## Sheet1
| BRK (00) | Cycles: 7 | Size: 2*
Implied
| Cycle | R/W | Desc
| -X.2 | Read PC | ** Store as OpCode.
| 1.1 |  | Inc. PC unless PC writes are disabled.
| 1.2 | Read PC | To be discarded.
| 2.1 |  | Inc. PC unless PC writes are disabled.
| 2.2 | *** Write S ¦ $0100 | Push PC.H onto stack.
3.1
| 3.2 | *** Write (S-1) ¦ $0100 | Push PC.L onto stack.
| 4.1 |  | Use Interrupt flags to decide which vector to use.
RESET=$FFFC
NMI=$FFFA
IRQ/BRK=$FFFE
| 4.2 | *** Write (S-2) ¦ $0100 | Push P onto stack, with B flag if software BRK.
| 5.1 |  | Decrease S by 3.
| 5.2 | Read Vector Low | Store to Address.L.
| 6.1 |  | Set I, unset B (required by Tom Harte tests).
| 6.2 | Read Vector High | Store to Address.H.
| 7.1 |  | Enable writes to PC (disabled by NMI/IRQ). Copy Address to PC.
| 7.2 | Read PC | Store as OpCode.
+X.1
* Concerning the BRK instruction, you should also note that although its second byte is basically a “don’t care” byte – that is, it can have any value - the BRK (and COP instruction as well) is a two-byte instruction, the second byte sometimes is used as a signature byte to determine the nature of the BRK being executed. When an RTI instruction is executed, control always returns to the second byte past the BRK opcode. — assembly-programming-manual-for-w65c816.pdf
#VALUE!
** If NMI, IRQ, or RESET, OpCode is forced to 0 and writes to PC are disabled.
*** If handling a RESET, the writes turn into reads. The databus is populated but ignored.
| ORA (01) | Cycles: 6 | Size: 2
Indirect, X (Read)
| Cycle | R/W | Desc
| -X.2 | Read PC | Store as OpCode.
| 1.1 |  | Inc. PC.
| 1.2 | Read PC | Store as Operand.
| 2.1 |  | Inc. PC.
| 2.2 | Read Operand
| 3.1 |  | Set Pointer to (Operand+X) & $FF.
| 3.2 | Read Pointer | Store to Address.L.
4.1
| 4.2 | Read (Pointer+1) & $FF | Store to Address.H.
5.1
| 5.2 | Read Address | Store as Operand.
| 6.1 |  | * Perform A=A ¦ Operand, set N and Z accordingly.
| 6.2 | Read PC | Store as OpCode.
| +X.1 |  | A and N, Z applied.
* Setting of A/flags is delayed by 1 cycle until the start of the following instruction.
#VALUE!
| JAM (02) | Cycles: ∞ | Size: 1
Implied
| Cycle | R/W | Desc
| -X.2 | Read PC | Store as OpCode.
| 1.1 |  | Inc. PC.
| 1.2 | Read PC
2.1
| 2.2 | Read $FFFF
3.1
| 3.2 | Read $FFFE
4.1
| 4.2 | Read $FFFE
| 5.1 |  | Repeat 5.1 and 5.2 forever.
| 5.2 | Read $FFFF
#VALUE!
| SLO (03) | Cycles: 8 | Size: 2
Indirect, X (Read/Modify/Write)
| Cycle | R/W | Desc
| -X.2 | Read PC | Store as OpCode.
| 1.1 |  | Inc. PC.
| 1.2 | Read PC | Store as Operand.
| 2.1 |  | Inc. PC.
| 2.2 | Read Operand
| 3.1 |  | Set Pointer to (Operand+X) & $FF.
| 3.2 | Read Pointer | Store to Address.L.
4.1
| 4.2 | Read (Pointer+1) & $FF | Store to Address.H.
5.1
| 5.1 | Read Address | Store as Operand.
6.1
| 6.2 | Write Address | Write unmodified Operand.
| 7.1 |  | * Set C if high bit of Operand is set. Perform Operand=Operand << 1, A=A ¦ Operand, set N and Z based off A.
| 7.2 | Write Address | Write modified Operand.
8.1
| 8.2 | Read PC | Store as OpCode.
| +X.1 |  | A applied.
* Setting of A is delayed by 2 cycles until the start of the following instruction.
#VALUE!
| NOP (04) | Cycles: 3 | Size: 2
Zero Page (Read)
| Cycle | R/W | Desc
| -X.2 | Read PC | Store as OpCode.
| 1.1 |  | Inc. PC.
| 1.2 | Read PC | Store as Address.
| 2.1 |  | Inc. PC.
| 2.2 | Read Address | Store as Operand.
3.1
| 3.2 | Read PC | Store as OpCode.
+X.1
#VALUE!
| ORA (05) | Cycles: 3 | Size: 2
Zero Page (Read)
| Cycle | R/W | Desc
| -X.2 | Read PC | Store as OpCode.
| 1.1 |  | Inc. PC.
| 1.2 | Read PC | Store as Address.
| 2.1 |  | Inc. PC.
| 2.2 | Read Address | Store as Operand.
| 3.1 |  | * Perform A=A ¦ Operand, set N and Z accordingly.
| 3.2 | Read PC | Store as OpCode.
| +X.1 |  | A and N, Z applied.
* Setting of A/flags is delayed by 1 cycle until the start of the following instruction.
#VALUE!
| ASL (06) | Cycles: 5 | Size: 2
Zero Page (Read/Modify/Write)
| Cycle | R/W | Desc
| -X.2 | Read PC | Store as OpCode.
| 1.1 |  | Inc. PC.
| 1.2 | Read PC | Store as Address.
| 2.1 |  | Inc. PC.
| 2.2 | Read Address | Store as Operand.
3.1
| 3.2 | Write Address | Write unmodified Operand.
| 4.1 |  | Set C if high bit of Operand is set. Perform Operand=Operand << 1, set N and Z accordingly.
| 4.2 | Write Address | Write modified Operand.
5.1
| 5.2 | Read PC | Store as OpCode.
+X.1
#VALUE!
| SLO (07) | Cycles: 5 | Size: 2
Zero Page (Read/Modify/Write)
| Cycle | R/W | Desc
| -X.2 | Read PC | Store as OpCode.
| 1.1 |  | Inc. PC.
| 1.2 | Read PC | Store as Address.
| 2.1 |  | Inc. PC.
| 2.2 | Read Address | Store as Operand.
3.1
| 3.2 | Write Address | Write unmodified Operand.
| 4.1 |  | Set C if high bit of Operand is set. * Perform Operand=Operand << 1, A=A ¦ Operand, set N and Z based off A.
| 4.2 | Write Address | Write modified Operand.
5.1
| 5.2 | Read PC | Store as OpCode.
| +X.1 |  | A and N, Z applied.
* Setting of A/flags is delayed by 1 cycle until the start of the following instruction.
#VALUE!
| PHP (08) | Cycles: 3 | Size: 1
Implied
| Cycle | R/W | Desc
| -X.2 | Read PC | Store as OpCode.
| 1.1 |  | Inc. PC.
| 1.2 | Read PC | To be discarded.
2.1
| 2.2 | Write S ¦ $0100 | Push the status register with B and M set.
| 3.1 |  | Dec. S.
| 3.2 | Read PC | Store as OpCode.
+X.1
#VALUE!
| ORA (09) | Cycles: 2 | Size: 2
Immediate (Read)
| Cycle | R/W | Desc
| -X.2 | Read PC | Store as OpCode.
| 1.1 |  | Inc. PC.
| 1.2 | Read PC | Store as Operand.
| 2.1 |  | Inc.PC. * Perform A=A ¦ Operand, set N and Z accordingly.
| 2.2 | Read PC | Store as OpCode.
| +X.1 |  | A and N, Z applied.
* Setting of A/flags is delayed by 1 cycle until the start of the following instruction.
#VALUE!
| ASL (0A) | Cycles: 2 | Size: 1
Implied
| Cycle | R/W | Desc
| -X.2 | Read PC | Store as OpCode.
| 1.1 |  | Inc. PC.
| 1.2 | Read PC | To be discarded.
| 2.1 |  | Set C if high bit of Operand is set. Perform A=A << 1, set N and Z accordingly.
| 2.2 | Read PC | Store as OpCode.
| +X.1 |  | A and C, N, Z applied.
* Setting of A/flags is delayed by 1 cycle until the start of the following instruction.
#VALUE!
| ANC (0B) | Cycles: 2 | Size: 2
Immediate (Read)
| Cycle | R/W | Desc
| -X.2 | Read PC | Store as OpCode.
| 1.1 |  | Inc. PC.
| 1.2 | Read PC | Store as Operand.
| 2.1 |  | Inc. PC. * Perform A=A & Operand, set C, N, and Z accordingly (C is set using logic for N).
| 2.2 | Read PC | Store as OpCode.
| +X.1 |  | ** A and C, N, Z applied.
* Setting of A/flags is delayed by 1 cycle until the start of the following instruction.
** Visual6502 incorrectly omits the update of A; flags are updated based off the incorrect A value.
#VALUE!
#VALUE!
— NoMoreSecrets-NMOS6510UnintendedOpcodes-20232412.pdf
| NOP (0C) | Cycles: 4 | Size: 3
Absolute (Read)
| Cycle | R/W | Desc
| -X.2 | Read PC | Store as OpCode.
| 1.1 |  | Inc. PC.
| 1.2 | Read PC | Store as Address.L.
| 2.1 |  | Inc. PC.
| 2.2 | Read PC | Store as Address.H.
| 3.1 |  | Inc. PC.
| 3.2 | Read Address | Store as Operand.
4.1
| 4.2 | Read PC | Store as OpCode.
+X.1
#VALUE!
| ORA (0D) | Cycles: 4 | Size: 3
Absolute (Read)
| Cycle | R/W | Desc
| -X.2 | Read PC | Store as OpCode.
| 1.1 |  | Inc. PC.
| 1.2 | Read PC | Store as Address.L.
| 2.1 |  | Inc. PC.
| 2.2 | Read PC | Store as Address.H.
| 3.1 |  | Inc. PC.
| 3.2 | Read Address | Store as Operand.
| 4.1 |  | * Perform A=A ¦ Operand, set N and Z accordingly.
| 4.2 | Read PC | Store as OpCode.
| +X.1 |  | A and N, Z applied.
* Setting of A/flags is delayed by 1 cycle until the start of the following instruction.
#VALUE!
| ASL (0E) | Cycles: 6 | Size: 3
Absolute (Read/Modify/Write)
| Cycle | R/W | Desc
| -X.2 | Read PC | Store as OpCode.
| 1.1 |  | Inc. PC.
| 1.2 | Read PC | Store as Address.L.
| 2.1 |  | Inc. PC.
| 2.2 | Read PC | Store as Address.H.
| 3.1 |  | Inc. PC.
| 3.2 | Read Address | Store as Operand.
4.1
| 4.2 | Write Address | Write unmodified Operand.
| 5.1 |  | Set C if high bit of Operand is set. Perform Operand=Operand << 1, set N and Z accordingly.
| 5.2 | Write Address | Write modified Operand.
6.1
| 6.2 | Read PC | Store as OpCode.
+X.1
#VALUE!
| SLO (0F) | Cycles: 6 | Size: 3
Absolute (Read/Modify/Write)
| Cycle | R/W | Desc
| -X.2 | Read PC | Store as OpCode.
| 1.1 |  | Inc. PC.
| 1.2 | Read PC | Store as Address.L.
| 2.1 |  | Inc. PC.
| 2.2 | Read PC | Store as Address.H.
| 3.1 |  | Inc. PC.
| 3.2 | Read Address | Store as Operand.
4.1
| 4.2 | Write Address | Write unmodified Operand.
| 5.1 |  | Set C if high bit of Operand is set. * Perform Operand=Operand << 1, A=A ¦ Operand, set N and Z based off A.
| 5.2 | Write Address | Write modified Operand.
6.1
| 6.2 | Read PC | Store as OpCode.
| +X.1 |  | A and N, Z applied.
* Setting of A/flags is delayed by 1 cycle until the start of the following instruction.
#VALUE!
| BPL (10) | Cycles: 2-4 | Size: 2
Branch Relative
| Cycle | R/W | Desc
| -X.2 | Read PC | Store as OpCode.
| 1.1 |  | Inc. PC. Check condition (N == 0).
| 1.2 | Read PC | Store as Operand. Treat as signed 16-bit (Op16=i16(i8(Operand))).
| 2.1 |  | Inc. PC. If not jumping, end (next half-cycle is 4.2)
| 2.2 | Read PC
| 3.1 |  | If (PC+Op16).H != PC.H, end after PC.L fix (next half-cycle is 4.2). PC.L=PC.L+Operand.
| 3.2 | Read PC
| 4.1 |  | PC.H=previous “(PC+Op16).H” value.
| 4.2 | Read PC | Store as OpCode.
+X.1
#VALUE!
#VALUE!
#VALUE!
| ORA (11) | Cycles: 5-6 | Size: 2
Indirect, Y (Read)
| Cycle | R/W | Desc
| -X.2 | Read PC | Store as OpCode.
| 1.1 |  | Inc. PC.
| 1.2 | Read PC | Store as Pointer.
| 2.1 |  | Inc. PC.
| 2.2 | Read Pointer | Store to Address.L.
3.1
| 3.2 | Read (Pointer+1) & $FF | Store to Address.H.
| 4.1 |  | Final=Address+Y. Address.L = Final.L.
| 4.2 | Read Address | Store as Operand. If Address.H == Final.H, skip the next cycle (next half-cycle is 6.1).
| 5.1 |  | Address.H = Final.H (fixes high byte of address).
| 5.2 | Read Address | Store as Operand.
| 6.1 |  | * Perform A=A ¦ Operand, set N and Z accordingly.
| 6.2 | Read PC | Store as OpCode.
| +X.1 |  | A and N, Z applied.
* Setting of A/flags is delayed by 1 cycle until the start of the following instruction.
#VALUE!
| JAM (12) | Cycles: ∞ | Size: 1
Implied
| Cycle | R/W | Desc
| -X.2 | Read PC | Store as OpCode.
| 1.1 |  | Inc. PC.
| 1.2 | Read PC
2.1
| 2.2 | Read $FFFF
3.1
| 3.2 | Read $FFFE
4.1
| 4.2 | Read $FFFE
| 5.1 |  | Repeat 5.1 and 5.2 forever.
| 5.2 | Read $FFFF
#VALUE!
| SLO (13) | Cycles: 8 | Size: 2
Indirect, Y (Read/Modify/Write)
| Cycle | R/W | Desc
| -X.2 | Read PC | Store as OpCode.
| 1.1 |  | Inc. PC.
| 1.2 | Read PC | Store as Pointer.
| 2.1 |  | Inc. PC.
| 2.2 | Read Pointer | Store to Address.L.
3.1
| 3.2 | Read (Pointer+1) & $FF | Store to Address.H.
| 4.1 |  | Final=Address+Y. Address.L = Final.L.
| 4.2 | Read Address | Store as Operand.
| 5.1 |  | Address.H = Final.H (fixes high byte of address).
| 5.2 | Read Address | Store as Operand.
6.1
| 6.2 | Write Address | Write unmodified Operand.
| 7.1 |  | * Set C if high bit of Operand is set. Perform Operand=Operand << 1, A=A ¦ Operand, set N and Z based off A.
| 7.2 | Write Address | Write modified Operand.
8.1
| 8.2 | Read PC | Store as OpCode.
| +X.1 |  | A applied.
* Setting of A is delayed by 2 cycles until the start of the following instruction.
#VALUE!
| NOP (14) | Cycles: 4 | Size: 2
Zero Page, X (Read)
| Cycle | R/W | Desc
| -X.2 | Read PC | Store as OpCode.
| 1.1 |  | Inc. PC.
| 1.2 | Read PC | Store as Pointer.
| 2.1 |  | Inc. PC.
| 2.2 | Read Pointer | Store as Operand.
| 3.1 |  | Set Address to (Pointer+X) & $FF.
| 3.2 | Read Address | Store as Operand.
4.1
| 4.2 | Read PC | Store as OpCode.
+X.1
#VALUE!
| ORA (15) | Cycles: 4 | Size: 2
Zero Page, X (Read)
| Cycle | R/W | Desc
| -X.2 | Read PC | Store as OpCode.
| 1.1 |  | Inc. PC.
| 1.2 | Read PC | Store as Pointer.
| 2.1 |  | Inc. PC.
| 2.2 | Read Pointer | Store as Operand.
| 3.1 |  | Set Address to (Pointer+X) & $FF.
| 3.2 | Read Address | Store as Operand.
| 4.1 |  | * Perform A=A ¦ Operand, set N and Z accordingly.
| 4.2 | Read PC | Store as OpCode.
| +X.1 |  | A and N, Z applied.
* Setting of A/flags is delayed by 1 cycle until the start of the following instruction.
#VALUE!
| ASL (16) | Cycles: 6 | Size: 2
Zero Page, X (Read/Modify/Write)
| Cycle | R/W | Desc
| -X.2 | Read PC | Store as OpCode.
| 1.1 |  | Inc. PC.
| 1.2 | Read PC | Store as Pointer.
| 2.1 |  | Inc. PC.
| 2.2 | Read Pointer | Store as Operand.
| 3.1 |  | Set Address to (Pointer+X) & $FF.
| 3.2 | Read Address | Store as Operand.
4.1
| 4.2 | Write Address | Write unmodified Operand.
| 5.1 |  | Set C if high bit of Operand is set. Perform Operand=Operand << 1, set N and Z accordingly.
| 5.2 | Write Address | Write modified Operand.
6.1
| 6.2 | Read PC | Store as OpCode.
+X.1
#VALUE!
| SLO (17) | Cycles: 6 | Size: 2
Zero Page, X (Read/Modify/Write)
| Cycle | R/W | Desc
| -X.2 | Read PC | Store as OpCode.
| 1.1 |  | Inc. PC.
| 1.2 | Read PC | Store as Pointer.
| 2.1 |  | Inc. PC.
| 2.2 | Read Pointer | Store as Operand.
| 3.1 |  | Set Address to (Pointer+X) & $FF.
| 3.2 | Read Address | Store as Operand.
4.1
| 4.2 | Write Address | Write unmodified Operand.
| 5.1 |  | * Set C if high bit of Operand is set. Perform Operand=Operand << 1, A=A ¦ Operand, set N and Z based off A.
| 5.2 | Write Address | Write modified Operand.
6.1
| 6.2 | Read PC | Store as OpCode.
| +X.1 |  | A applied.
* Setting of A is delayed by 2 cycles until the start of the following instruction.
#VALUE!
| CLC (18) | Cycles: 2 | Size: 1
Implied
| Cycle | R/W | Desc
| -X.2 | Read PC | Store as OpCode.
| 1.1 |  | Inc. PC.
| 1.2 | Read PC | To be discarded.
| 2.1 |  | Clear the C status bit.
| 2.2 | Read PC | Store as OpCode.
+X.1
#VALUE!
| ORA (19) | Cycles: 4-5 | Size: 3
Absolute, Y (Read)
| Cycle | R/W | Desc
| -X.2 | Read PC | Store as OpCode.
| 1.1 |  | Inc. PC.
| 1.2 | Read PC | Store as Address.L.
| 2.1 |  | Inc. PC.
| 2.2 | Read PC | Store as Address.H.
| 3.1 |  | Inc. PC. Final=Address+Y. Address.L = Final.L.
| 3.2 | Read Address | Store as Operand. If Address.H == Final.H, skip the next cycle (next half-cycle is 5.1).
| 4.1 |  | Address.H = Final.H (fixes high byte of address).
| 4.2 | Read Address | Store as Operand.
| 5.1 |  | * Perform A=A ¦ Operand, set N and Z accordingly.
| 5.2 | Read PC | Store as OpCode.
| +X.1 |  | A and N, Z applied.
* Setting of A/flags is delayed by 1 cycle until the start of the following instruction.
#VALUE!
| NOP (1A) | Cycles: 2 | Size: 1
Implied
| Cycle | R/W | Desc
| -X.2 | Read PC | Store as OpCode.
| 1.1 |  | Inc. PC.
| 1.2 | Read PC | To be discarded.
2.1
| 2.2 | Read PC | Store as OpCode.
+X.1
#VALUE!
| SLO (1B) | Cycles: 7 | Size: 3
Absolute, Y (Read/Modify/Write)
| Cycle | R/W | Desc
| -X.2 | Read PC | Store as OpCode.
| 1.1 |  | Inc. PC.
| 1.2 | Read PC | Store as Address.L.
| 2.1 |  | Inc. PC.
| 2.2 | Read PC | Store as Address.H.
| 3.1 |  | Inc. PC. Final=Address+Y. Address.L = Final.L.
| 3.2 | Read Address | Store as Operand.
| 4.1 |  | Address.H = Final.H (fixes high byte of address).
| 4.2 | Read Address | Store as Operand.
5.1
| 5.2 | Write Address | Write unmodified Operand.
| 6.1 |  | Set C if high bit of Operand is set. * Perform Operand=Operand << 1, A=A ¦ Operand, set N and Z based off A.
| 6.2 | Write Address | Write modified Operand.
7.1
| 7.2 | Read PC | Store as OpCode.
| +X.1 |  | A and N, Z applied.
* Setting of A/flags is delayed by 2 cycles until the start of the following instruction.
#VALUE!
| NOP (1C) | Cycles: 4-5 | Size: 3
Absolute, X (Read)
| Cycle | R/W | Desc
| -X.2 | Read PC | Store as OpCode.
| 1.1 |  | Inc. PC.
| 1.2 | Read PC | Store as Address.L.
| 2.1 |  | Inc. PC.
| 2.2 | Read PC | Store as Address.H.
| 3.1 |  | Inc. PC. Final=Address+X. Address.L = Final.L.
| 3.2 | Read Address | Store as Operand. If Address.H == Final.H, skip the next cycle (next half-cycle is 5.1).
| 4.1 |  | Address.H = Final.H (fixes high byte of address).
| 4.2 | Read Address | Store as Operand.
5.1
| 5.2 | Read PC | Store as OpCode.
+X.1
#VALUE!
| ORA (1D) | Cycles: 4-5 | Size: 3
Absolute, X (Read)
| Cycle | R/W | Desc
| -X.2 | Read PC | Store as OpCode.
| 1.1 |  | Inc. PC.
| 1.2 | Read PC | Store as Address.L.
| 2.1 |  | Inc. PC.
| 2.2 | Read PC | Store as Address.H.
| 3.1 |  | Inc. PC. Final=Address+X. Address.L = Final.L.
| 3.2 | Read Address | Store as Operand. If Address.H == Final.H, skip the next cycle (next half-cycle is 5.1).
| 4.1 |  | Address.H = Final.H (fixes high byte of address).
| 4.2 | Read Address | Store as Operand.
| 5.1 |  | * Perform A=A ¦ Operand, set N and Z accordingly.
| 5.2 | Read PC | Store as OpCode.
| +X.1 |  | A and N, Z applied.
* Setting of A/flags is delayed by 1 cycle until the start of the following instruction.
#VALUE!
| ASL (1E) | Cycles: 7 | Size: 3
Absolute, X (Read/Modify/Write)
| Cycle | R/W | Desc
| -X.2 | Read PC | Store as OpCode.
| 1.1 |  | Inc. PC.
| 1.2 | Read PC | Store as Address.L.
| 2.1 |  | Inc. PC.
| 2.2 | Read PC | Store as Address.H.
| 3.1 |  | Inc. PC. Final=Address+X. Address.L = Final.L.
| 3.2 | Read Address | Store as Operand.
| 4.1 |  | Address.H = Final.H (fixes high byte of address).
| 4.2 | Read Address | Store as Operand.
5.1
| 5.2 | Write Address | Write unmodified Operand.
| 6.1 |  | Set C if high bit of Operand is set. Perform Operand=Operand << 1, set N and Z accordingly.
| 6.2 | Write Address | Write modified Operand.
7.1
| 7.2 | Read PC | Store as OpCode.
+X.1
#VALUE!
| SLO (1F) | Cycles: 7 | Size: 3
Absolute, X (Read/Modify/Write)
| Cycle | R/W | Desc
| -X.2 | Read PC | Store as OpCode.
| 1.1 |  | Inc. PC.
| 1.2 | Read PC | Store as Address.L.
| 2.1 |  | Inc. PC.
| 2.2 | Read PC | Store as Address.H.
| 3.1 |  | Inc. PC. Final=Address+X. Address.L = Final.L.
| 3.2 | Read Address | Store as Operand.
| 4.1 |  | Address.H = Final.H (fixes high byte of address).
| 4.2 | Read Address | Store as Operand.
5.1
| 5.2 | Write Address | Write unmodified Operand.
| 6.1 |  | * Set C if high bit of Operand is set. Perform Operand=Operand << 1, A=A ¦ Operand, set N and Z based off A.
| 6.2 | Write Address | Write modified Operand.
7.1
| 7.2 | Read PC | Store as OpCode.
| +X.1 |  | A applied.
* Setting of A is delayed by 2 cycles until the start of the following instruction.
#VALUE!
| JSR (20) | Cycles: 6 | Size: 3
Absolute
| Cycle | R/W | Desc
| -X.2 | Read PC | Store as OpCode.
| 1.1 |  | Inc. PC.
| 1.2 | Read PC | Store as Address.L.
| 2.1 |  | Inc. PC.
| 2.2 | Read S ¦ $0100
3.1
| 3.2 | Write S ¦ $0100 | Push PC.H onto stack.
4.1
| 4.2 | Write (S-1) ¦ $0100 | Push PC.L onto stack.
5.1
| 5.2 | Read PC | Store as Address.H.
| 6.1 |  | PC=Address. Decrease S by 2.
| 6.2 | Read PC | Store as OpCode.
+X.1
#VALUE!
| AND (21) | Cycles: 6 | Size: 2
Indirect, X (Read)
| Cycle | R/W | Desc
| -X.2 | Read PC | Store as OpCode.
| 1.1 |  | Inc. PC.
| 1.2 | Read PC | Store as Operand.
| 2.1 |  | Inc. PC.
| 2.2 | Read Operand
| 3.1 |  | Set Pointer to (Operand+X) & $FF.
| 3.2 | Read Pointer | Store to Address.L.
4.1
| 4.2 | Read (Pointer+1) & $FF | Store to Address.H.
5.1
| 5.2 | Read Address | Store as Operand.
| 6.1 |  | * Perform A=A & Operand, set N and Z accordingly.
| 6.2 | Read PC | Store as OpCode.
| +X.1 |  | A and N, Z applied.
* Setting of A/flags is delayed by 1 cycle until the start of the following instruction.
#VALUE!
| JAM (22) | Cycles: ∞ | Size: 1
Implied
| Cycle | R/W | Desc
| -X.2 | Read PC | Store as OpCode.
| 1.1 |  | Inc. PC.
| 1.2 | Read PC
2.1
| 2.2 | Read $FFFF
3.1
| 3.2 | Read $FFFE
4.1
| 4.2 | Read $FFFE
| 5.1 |  | Repeat 5.1 and 5.2 forever.
| 5.2 | Read $FFFF
#VALUE!
| RLA (23) | Cycles: 8 | Size: 2
Indirect, X (Read/Modify/Write)
| Cycle | R/W | Desc
| -X.2 | Read PC | Store as OpCode.
| 1.1 |  | Inc. PC.
| 1.2 | Read PC | Store as Operand.
| 2.1 |  | Inc. PC.
| 2.2 | Read Operand
| 3.1 |  | Set Pointer to (Operand+X) & $FF.
| 3.2 | Read Pointer | Store to Address.L.
4.1
| 4.2 | Read (Pointer+1) & $FF | Store to Address.H.
5.1
| 5.2 | Read Address | Store as Operand.
6.1
| 6.2 | Write Address | Write unmodified Operand.
| 7.1 |  | * Perform Operand=(Operand << 1) ¦ C, A=A & Operand, set N and Z based off A. Set C if high bit of Operand was set before the shift operation.
| 7.2 | Write Address | Write modified Operand.
8.1
| 8.2 | Read PC | Store as OpCode.
| +X.1 |  | A applied.
* Setting of A is delayed by 2 cycles until the start of the following instruction.
#VALUE!
| BIT (24) | Cycles: 3 | Size: 2
Zero Page (Read)
| Cycle | R/W | Desc
| -X.2 | Read PC | Store as OpCode.
| 1.1 |  | Inc. PC.
| 1.2 | Read PC | Store as Address.
| 2.1 |  | Inc. PC.
| 2.2 | Read Address | Store as Operand.
| 3.1 |  | V=(Operand & (1 << 6)) != 0.
N=(Operand & (1 << 7)) != 0.
Z=(Operand & A) == 0.
| 3.2 | Read PC | Store as OpCode.
+X.1
#VALUE!
| AND (25) | Cycles: 3 | Size: 2
Zero Page (Read)
| Cycle | R/W | Desc
| -X.2 | Read PC | Store as OpCode.
| 1.1 |  | Inc. PC.
| 1.2 | Read PC | Store as Address.
| 2.1 |  | Inc. PC.
| 2.2 | Read Address | Store as Operand.
| 3.1 |  | * Perform A=A & Operand, set N and Z accordingly.
| 3.2 | Read PC | Store as OpCode.
| +X.1 |  | A and N, Z applied.
* Setting of A/flags is delayed by 1 cycle until the start of the following instruction.
#VALUE!
| ROL (26) | Cycles: 5 | Size: 2
Zero Page (Read/Modify/Write)
| Cycle | R/W | Desc
| -X.2 | Read PC | Store as OpCode.
| 1.1 |  | Inc. PC.
| 1.2 | Read PC | Store as Address.
| 2.1 |  | Inc. PC.
| 2.2 | Read Address | Store as Operand.
3.1
| 3.2 | Write Address | Write unmodified Operand.
| 4.1 |  | Perform Operand=(Operand << 1) ¦ C, set N and Z accordingly. Set C if high bit of Operand was set before the shift operation.
| 4.2 | Write Address | Write modified Operand.
5.1
| 5.2 | Read PC | Store as OpCode.
+X.1
#VALUE!
| RLA (27) | Cycles: 5 | Size: 2
Zero Page (Read/Modify/Write)
| Cycle | R/W | Desc
| -X.2 | Read PC | Store as OpCode.
| 1.1 |  | Inc. PC.
| 1.2 | Read PC | Store as Address.
| 2.1 |  | Inc. PC.
| 2.2 | Read Address | Store as Operand.
3.1
| 3.2 | Write Address | Write unmodified Operand.
| 4.1 |  | * Perform Operand=(Operand << 1) ¦ C, A=A & Operand, set N and Z based off A. Set C if high bit of Operand was set before the shift operation.
| 4.2 | Write Address | Write modified Operand.
5.1
| 5.2 | Read PC | Store as OpCode.
| +X.1 |  | A applied.
* Setting of A is delayed by 2 cycles until the start of the following instruction.
#VALUE!
| PLP (28) | Cycles: 4 | Size: 1
Implied
| Cycle | R/W | Desc
| -X.2 | Read PC | Store as OpCode.
| 1.1 |  | Inc. PC.
| 1.2 | Read PC | To be discarded.
2.1
| 2.2 | Read S ¦ $0100
| 3.1 |  | Inc. S.
| 3.2 | Read S ¦ $0100 | Store as Operand.
| 4.1 |  | P=(Operand & ~B) ¦ M (the reserved bit).
| 4.2 | Read PC | Store as OpCode.
+X.1
#VALUE!
| AND (29) | Cycles: 2 | Size: 2
Immediate (Read)
| Cycle | R/W | Desc
| -X.2 | Read PC | Store as OpCode.
| 1.1 |  | Inc. PC.
| 1.2 | Read PC | Store as Operand.
| 2.1 |  | Inc. PC. * Perform A=A & Operand, set N and Z accordingly.
| 2.2 | Read PC | Store as OpCode.
| +X.1 |  | A and N, Z applied.
* Setting of A/flags is delayed by 1 cycle until the start of the following instruction.
#VALUE!
| ROL (2A) | Cycles: 2 | Size: 1
Implied (Read)
| Cycle | R/W | Desc
| -X.2 | Read PC | Store as OpCode.
| 1.1 |  | Inc. PC.
| 1.2 | Read PC
| 2.1 |  | Perform Operand=(Operand << 1) ¦ C, set N and Z accordingly. Set C if high bit of Operand was set before the shift operation.
| 2.2 | Read PC | Store as OpCode.
+X.1
#VALUE!
| ANC (2B) | Cycles: 2 | Size: 2
Immediate (Read)
| Cycle | R/W | Desc
| -X.2 | Read PC | Store as OpCode.
| 1.1 |  | Inc. PC.
| 1.2 | Read PC | Store as Operand.
| 2.1 |  | Inc. PC. * Perform A=A & Operand, set C, N, and Z accordingly (C is set using logic for N).
| 2.2 | Read PC | Store as OpCode.
| +X.1 |  | ** A and C, N, Z applied.
* Setting of A/flags is delayed by 1 cycle until the start of the following instruction.
** Visual6502 inocrrectly omits the update of A; flags are updated based on the incorrect A value.
#VALUE!
#VALUE!
— NoMoreSecrets-NMOS6510UnintendedOpcodes-20232412.pdf
| BIT (2C) | Cycles: 4 | Size: 3
Absolute (Read)
| Cycle | R/W | Desc
| -X.2 | Read PC | Store as OpCode.
| 1.1 |  | Inc. PC.
| 1.2 | Read PC | Store as Address.L.
| 2.1 |  | Inc. PC.
| 2.2 | Read PC | Store as Address.H.
| 3.1 |  | Inc. PC.
| 3.2 | Read Address | Store as Operand.
| 4.1 |  | V=(Operand & (1 << 6)) != 0.
N=(Operand & (1 << 7)) != 0.
Z=(Operand & A) == 0.
| 4.2 | Read PC | Store as OpCode.
+X.1
#VALUE!
| AND (2D) | Cycles: 4 | Size: 3
Absolute (Read)
| Cycle | R/W | Desc
| -X.2 | Read PC | Store as OpCode.
| 1.1 |  | Inc. PC.
| 1.2 | Read PC | Store as Address.L.
| 2.1 |  | Inc. PC.
| 2.2 | Read PC | Store as Address.H.
| 3.1 |  | Inc. PC.
| 3.2 | Read Address | Store as Operand.
| 4.1 |  | * Perform A=A & Operand, set N and Z accordingly.
| 4.2 | Read PC | Store as OpCode.
| +X.1 |  | A and N, Z applied.
* Setting of A/flags is delayed by 1 cycle until the start of the following instruction.
#VALUE!
| ROL (2E) | Cycles: 6 | Size: 3
Absolute (Read/Modify/Write)
| Cycle | R/W | Desc
| -X.2 | Read PC | Store as OpCode.
| 1.1 |  | Inc. PC.
| 1.2 | Read PC | Store as Address.L.
| 2.1 |  | Inc. PC.
| 2.2 | Read PC | Store as Address.H.
| 3.1 |  | Inc. PC.
| 3.2 | Read Address | Store as Operand.
4.1
| 4.2 | Write Address | Write unmodified Operand.
| 5.1 |  | Perform Operand=(Operand << 1) ¦ C, set N and Z accordingly. Set C if high bit of Operand was set before the shift operation.
| 5.2 | Write Address | Write modified Operand.
6.1
| 6.2 | Read PC | Store as OpCode.
+X.1
#VALUE!
| RLA (2F) | Cycles: 6 | Size: 3
Absolute (Read/Modify/Write)
| Cycle | R/W | Desc
| -X.2 | Read PC | Store as OpCode.
| 1.1 |  | Inc. PC.
| 1.2 | Read PC | Store as Address.L.
| 2.1 |  | Inc. PC.
| 2.2 | Read PC | Store as Address.H.
| 3.1 |  | Inc. PC.
| 3.2 | Read Address | Store as Operand.
4.1
| 4.2 | Write Address | Write unmodified Operand.
| 5.1 |  | * Perform Operand=(Operand << 1) ¦ C, A=A & Operand, set N and Z based off A. Set C if high bit of Operand was set before the shift operation.
| 5.2 | Write Address | Write modified Operand.
6.1
| 6.2 | Read PC | Store as OpCode.
| +X.1 |  | A applied.
* Setting of A is delayed by 2 cycles until the start of the following instruction.
#VALUE!
| BMI (30) | Cycles: 2-4 | Size: 2
Branch Relative
| Cycle | R/W | Desc
| -X.2 | Read PC | Store as OpCode.
| 1.1 |  | Inc. PC. Check condition (N == 1).
| 1.2 | Read PC | Store as Operand. Treat as signed 16-bit (Op16=i16(i8(Operand))).
| 2.1 |  | Inc. PC. If not jumping, end (next half-cycle is 4.2)
| 2.2 | Read PC
| 3.1 |  | If (PC+Op16).H != PC.H, end after PC.L fix (next half-cycle is 4.2). PC.L=PC.L+Operand.
| 3.2 | Read PC
| 4.1 |  | PC.H=previous “(PC+Op16).H” value.
| 4.2 | Read PC | Store as OpCode.
+X.1
#VALUE!
#VALUE!
#VALUE!
| AND (31) | Cycles: 5-6 | Size: 2
Indirect, Y (Read)
| Cycle | R/W | Desc
| -X.2 | Read PC | Store as OpCode.
| 1.1 |  | Inc. PC.
| 1.2 | Read PC | Store as Pointer.
| 2.1 |  | Inc. PC.
| 2.2 | Read Pointer | Store to Address.L.
3.1
| 3.2 | Read (Pointer+1) & $FF | Store to Address.H.
| 4.1 |  | Final=Address+Y. Address.L = Final.L.
| 4.2 | Read Address | Store as Operand. If Address.H == Final.H, skip the next cycle (next half-cycle is 6.1).
| 5.1 |  | Address.H = Final.H (fixes high byte of address).
| 5.2 | Read Address | Store as Operand.
| 6.1 |  | * Perform A=A & Operand, set N and Z accordingly.
| 6.2 | Read PC | Store as OpCode.
| +X.1 |  | A and N, Z applied.
* Setting of A/flags is delayed by 1 cycle until the start of the following instruction.
#VALUE!
| JAM (32) | Cycles: ∞ | Size: 1
Implied
| Cycle | R/W | Desc
| -X.2 | Read PC | Store as OpCode.
| 1.1 |  | Inc. PC.
| 1.2 | Read PC
2.1
| 2.2 | Read $FFFF
3.1
| 3.2 | Read $FFFE
4.1
| 4.2 | Read $FFFE
| 5.1 |  | Repeat 5.1 and 5.2 forever.
| 5.2 | Read $FFFF
#VALUE!
| RLA (33) | Cycles: 8 | Size: 2
Indirect, Y (Read/Modify/Write)
| Cycle | R/W | Desc
| -X.2 | Read PC | Store as OpCode.
| 1.1 |  | Inc. PC.
| 1.2 | Read PC | Store as Pointer.
| 2.1 |  | Inc. PC.
| 2.2 | Read Pointer | Store to Address.L.
3.1
| 3.2 | Read (Pointer+1) & $FF | Store to Address.H.
| 4.1 |  | Final=Address+Y. Address.L = Final.L.
| 4.2 | Read Address | Store as Operand.
| 5.1 |  | Address.H = Final.H (fixes high byte of address).
| 5.2 | Read Address | Store as Operand.
6.1
| 6.2 | Write Address | Write unmodified Operand.
| 7.1 |  | * Perform Operand=(Operand << 1) ¦ C, A=A & Operand, set N and Z based off A. Set C if high bit of Operand was set before the shift operation.
| 7.2 | Write Address | Write modified Operand.
8.1
| 8.2 | Read PC | Store as OpCode.
| +X.1 |  | A applied.
* Setting of A is delayed by 2 cycles until the start of the following instruction.
#VALUE!
| NOP (34) | Cycles: 4 | Size: 2
Zero Page, X (Read)
| Cycle | R/W | Desc
| -X.2 | Read PC | Store as OpCode.
| 1.1 |  | Inc. PC.
| 1.2 | Read PC | Store as Pointer.
| 2.1 |  | Inc. PC.
| 2.2 | Read Pointer | Store as Operand.
| 3.1 |  | Set Address to (Pointer+X) & $FF.
| 3.2 | Read Address | Store as Operand.
4.1
| 4.2 | Read PC | Store as OpCode.
+X.1
#VALUE!
| AND (35) | Cycles: 4 | Size: 2
Zero Page, X (Read)
| Cycle | R/W | Desc
| -X.2 | Read PC | Store as OpCode.
| 1.1 |  | Inc. PC.
| 1.2 | Read PC | Store as Pointer.
| 2.1 |  | Inc. PC.
| 2.2 | Read Pointer | Store as Operand.
| 3.1 |  | Set Address to (Pointer+X) & $FF.
| 3.2 | Read Address | Store as Operand.
| 4.1 |  | * Perform A=A & Operand, set N and Z accordingly.
| 4.2 | Read PC | Store as OpCode.
| +X.1 |  | A and N, Z applied.
* Setting of A/flags is delayed by 1 cycle until the start of the following instruction.
#VALUE!
| ROL (36) | Cycles: 6 | Size: 2
Zero Page, X (Read/Modify/Write)
| Cycle | R/W | Desc
| -X.2 | Read PC | Store as OpCode.
| 1.1 |  | Inc. PC.
| 1.2 | Read PC | Store as Pointer.
| 2.1 |  | Inc. PC.
| 2.2 | Read Pointer | Store as Operand.
| 3.1 |  | Set Address to (Pointer+X) & $FF.
| 3.2 | Read Address | Store as Operand.
4.1
| 4.2 | Write Address | Write unmodified Operand.
| 5.1 |  | Perform Operand=(Operand << 1) ¦ C, set N and Z accordingly. Set C if high bit of Operand was set before the shift operation.
| 5.2 | Write Address | Write modified Operand.
6.1
| 6.2 | Read PC | Store as OpCode.
+X.1
#VALUE!
| RLA (37) | Cycles: 6 | Size: 2
Zero Page, X (Read/Modify/Write)
| Cycle | R/W | Desc
| -X.2 | Read PC | Store as OpCode.
| 1.1 |  | Inc. PC.
| 1.2 | Read PC | Store as Pointer.
| 2.1 |  | Inc. PC.
| 2.2 | Read Pointer | Store as Operand.
| 3.1 |  | Set Address to (Pointer+X) & $FF.
| 3.2 | Read Address | Store as Operand.
4.1
| 4.2 | Write Address | Write unmodified Operand.
| 5.1 |  | * Perform Operand=(Operand << 1) ¦ C, A=A & Operand, set N and Z based off A. Set C if high bit of Operand was set before the shift operation.
| 5.2 | Write Address | Write modified Operand.
6.1
| 6.2 | Read PC | Store as OpCode.
| +X.1 |  | A applied.
* Setting of A is delayed by 2 cycles until the start of the following instruction.
#VALUE!
| SEC (38) | Cycles: 2 | Size: 1
Implied
| Cycle | R/W | Desc
| -X.2 | Read PC | Store as OpCode.
| 1.1 |  | Inc. PC.
| 1.2 | Read PC | To be discarded.
| 2.1 |  | Set the C status bit.
| 2.2 | Read PC | Store as OpCode.
+X.1
#VALUE!
| AND (39) | Cycles: 4-5 | Size: 3
Absolute, Y (Read)
| Cycle | R/W | Desc
| -X.2 | Read PC | Store as OpCode.
| 1.1 |  | Inc. PC.
| 1.2 | Read PC | Store as Address.L.
| 2.1 |  | Inc. PC.
| 2.2 | Read PC | Store as Address.H.
| 3.1 |  | Inc. PC. Final=Address+Y. Address.L = Final.L.
| 3.2 | Read Address | Store as Operand. If Address.H == Final.H, skip the next cycle (next half-cycle is 5.1).
| 4.1 |  | Address.H = Final.H (fixes high byte of address).
| 4.2 | Read Address | Store as Operand.
| 5.1 |  | * Perform A=A & Operand, set N and Z accordingly.
| 5.2 | Read PC | Store as OpCode.
| +X.1 |  | A and N, Z applied.
* Setting of A/flags is delayed by 1 cycle until the start of the following instruction.
#VALUE!
| NOP (3A) | Cycles: 2 | Size: 1
Implied
| Cycle | R/W | Desc
| -X.2 | Read PC | Store as OpCode.
| 1.1 |  | Inc. PC.
| 1.2 | Read PC | To be discarded.
2.1
| 2.2 | Read PC | Store as OpCode.
+X.1
#VALUE!
| RLA (3B) | Cycles: 7 | Size: 3
Absolute, Y (Read/Modify/Write)
| Cycle | R/W | Desc
| -X.2 | Read PC | Store as OpCode.
| 1.1 |  | Inc. PC.
| 1.2 | Read PC | Store as Address.L.
| 2.1 |  | Inc. PC.
| 2.2 | Read PC | Store as Address.H.
| 3.1 |  | Inc. PC. Final=Address+Y. Address.L = Final.L.
| 3.2 | Read Address | Store as Operand.
| 4.1 |  | Address.H = Final.H (fixes high byte of address).
| 4.2 | Read Address | Store as Operand.
5.1
| 5.2 | Write Address | Write unmodified Operand.
| 6.1 |  | * Perform Operand=(Operand << 1) ¦ C, A=A & Operand, set N and Z based off A. Set C if high bit of Operand was set before the shift operation.
| 6.2 | Write Address | Write modified Operand.
7.1
| 7.2 | Read PC | Store as OpCode.
| +X.1 |  | A applied.
* Setting of A is delayed by 2 cycles until the start of the following instruction.
#VALUE!
| NOP (3C) | Cycles: 4-5 | Size: 3
Absolute, X (Read)
| Cycle | R/W | Desc
| -X.2 | Read PC | Store as OpCode.
| 1.1 |  | Inc. PC.
| 1.2 | Read PC | Store as Address.L.
| 2.1 |  | Inc. PC.
| 2.2 | Read PC | Store as Address.H.
| 3.1 |  | Inc. PC. Final=Address+X. Address.L = Final.L.
| 3.2 | Read Address | Store as Operand. If Address.H == Final.H, skip the next cycle (next half-cycle is 5.1).
| 4.1 |  | Address.H = Final.H (fixes high byte of address).
| 4.2 | Read Address | Store as Operand.
5.1
| 5.2 | Read PC | Store as OpCode.
+X.1
#VALUE!
| AND (3D) | Cycles: 4-5 | Size: 3
Absolute, X (Read)
| Cycle | R/W | Desc
| -X.2 | Read PC | Store as OpCode.
| 1.1 |  | Inc. PC.
| 1.2 | Read PC | Store as Address.L.
| 2.1 |  | Inc. PC.
| 2.2 | Read PC | Store as Address.H.
| 3.1 |  | Inc. PC. Final=Address+X. Address.L = Final.L.
| 3.2 | Read Address | Store as Operand. If Address.H == Final.H, skip the next cycle (next half-cycle is 5.1).
| 4.1 |  | Address.H = Final.H (fixes high byte of address).
| 4.2 | Read Address | Store as Operand.
| 5.1 |  | * Perform A=A & Operand, set N and Z accordingly.
| 5.2 | Read PC | Store as OpCode.
| +X.1 |  | A and N, Z applied.
* Setting of A/flags is delayed by 1 cycle until the start of the following instruction.
#VALUE!
| ROL (3E) | Cycles: 7 | Size: 3
Absolute, X (Read/Modify/Write)
| Cycle | R/W | Desc
| -X.2 | Read PC | Store as OpCode.
| 1.1 |  | Inc. PC.
| 1.2 | Read PC | Store as Address.L.
| 2.1 |  | Inc. PC.
| 2.2 | Read PC | Store as Address.H.
| 3.1 |  | Inc. PC. Final=Address+X. Address.L = Final.L.
| 3.2 | Read Address | Store as Operand.
| 4.1 |  | Address.H = Final.H (fixes high byte of address).
| 4.2 | Read Address | Store as Operand.
5.1
| 5.2 | Write Address | Write unmodified Operand.
| 6.1 |  | Perform Operand=(Operand << 1) ¦ C, set N and Z accordingly. Set C if high bit of Operand was set before the shift operation.
| 6.2 | Write Address | Write modified Operand.
7.1
| 7.2 | Read PC | Store as OpCode.
+X.1
#VALUE!
| RLA (3F) | Cycles: 7 | Size: 3
Absolute, X (Read/Modify/Write)
| Cycle | R/W | Desc
| -X.2 | Read PC | Store as OpCode.
| 1.1 |  | Inc. PC.
| 1.2 | Read PC | Store as Address.L.
| 2.1 |  | Inc. PC.
| 2.2 | Read PC | Store as Address.H.
| 3.1 |  | Inc. PC. Final=Address+X. Address.L = Final.L.
| 3.2 | Read Address | Store as Operand.
| 4.1 |  | Address.H = Final.H (fixes high byte of address).
| 4.2 | Read Address | Store as Operand.
5.1
| 5.2 | Write Address | Write unmodified Operand.
| 6.1 |  | * Perform Operand=(Operand << 1) ¦ C, A=A & Operand, set N and Z based off A. Set C if high bit of Operand was set before the shift operation.
| 6.2 | Write Address | Write modified Operand.
7.1
| 7.2 | Read PC | Store as OpCode.
| +X.1 |  | A applied.
* Setting of A is delayed by 2 cycles until the start of the following instruction.
#VALUE!
| RTI (40) | Cycles: 6 | Size: 1
Implied
| Cycle | R/W | Desc
| -X.2 | Read PC | Store as OpCode.
| 1.1 |  | Inc. PC.
| 1.2 | Read PC | Store as Address.L.
| 2.1 |  | Inc. PC.
| 2.2 | Read S ¦ $0100
3.1
| 3.2 | Read (S+1) ¦ $0100 | Store as Tmp.
| 4.1 |  | Copy all but the M and B flags from Tmp to P (M and B remain unchanged on P).
| 4.2 | Read (S+2) ¦ $0100 | Store as Address.L.
| 5.1 |  | Increase S by 3.
| 5.2 | Read S ¦ $0100 | Store as Address.H.
| 6.1 |  | PC=Address.
| 6.2 | Read PC | Store as OpCode.
+X.1
#VALUE!
| EOR (41) | Cycles: 6 | Size: 2
Indirect, X (Read)
| Cycle | R/W | Desc
| -X.2 | Read PC | Store as OpCode.
| 1.1 |  | Inc. PC.
| 1.2 | Read PC | Store as Operand.
| 2.1 |  | Inc. PC.
| 2.2 | Read Operand
| 3.1 |  | Set Pointer to (Operand+X) & $FF.
| 3.2 | Read Pointer | Store to Address.L.
4.1
| 4.2 | Read (Pointer+1) & $FF | Store to Address.H.
5.1
| 5.2 | Read Address | Store as Operand.
| 6.1 |  | * Perform A=A ^ Operand, set N and Z accordingly.
| 6.2 | Read PC | Store as OpCode.
| +X.1 |  | A and N, Z applied.
* Setting of A/flags is delayed by 1 cycle until the start of the following instruction.
#VALUE!
| JAM (42) | Cycles: ∞ | Size: 1
Implied
| Cycle | R/W | Desc
| -X.2 | Read PC | Store as OpCode.
| 1.1 |  | Inc. PC.
| 1.2 | Read PC
2.1
| 2.2 | Read $FFFF
3.1
| 3.2 | Read $FFFE
4.1
| 4.2 | Read $FFFE
| 5.1 |  | Repeat 5.1 and 5.2 forever.
| 5.2 | Read $FFFF
#VALUE!
| SRE (43) | Cycles: 8 | Size: 2
Indirect, X (Read/Modify/Write)
| Cycle | R/W | Desc
| -X.2 | Read PC | Store as OpCode.
| 1.1 |  | Inc. PC.
| 1.2 | Read PC | Store as Operand.
| 2.1 |  | Inc. PC.
| 2.2 | Read Operand
| 3.1 |  | Set Pointer to (Operand+X) & $FF.
| 3.2 | Read Pointer | Store to Address.L.
4.1
| 4.2 | Read (Pointer+1) & $FF | Store to Address.H.
5.1
| 5.1 | Read Address | Store as Operand.
| 6.1 |  | Set C if lowest bit of Operand is set.
| 6.2 | Write Address | Write unmodified Operand.
| 7.1 |  | * Perform Operand=Operand >> 1, A=A ^ Operand, set N and Z based off A.
| 7.2 | Write Address | Write modified Operand.
8.1
| 8.2 | Read PC | Store as OpCode.
| +X.1 |  | A applied.
* Setting of A is delayed by 2 cycles until the start of the following instruction.
#VALUE!
| NOP (44) | Cycles: 3 | Size: 2
Zero Page (Read)
| Cycle | R/W | Desc
| -X.2 | Read PC | Store as OpCode.
| 1.1 |  | Inc. PC.
| 1.2 | Read PC | Store as Address.
| 2.1 |  | Inc. PC.
| 2.2 | Read Address | Store as Operand.
3.1
| 3.2 | Read PC | Store as OpCode.
+X.1
#VALUE!
| EOR (45) | Cycles: 3 | Size: 2
Zero Page (Read)
| Cycle | R/W | Desc
| -X.2 | Read PC | Store as OpCode.
| 1.1 |  | Inc. PC.
| 1.2 | Read PC | Store as Address.
| 2.1 |  | Inc. PC.
| 2.2 | Read Address | Store as Operand.
| 3.1 |  | * Perform A=A ^ Operand, set N and Z accordingly.
| 3.2 | Read PC | Store as OpCode.
| +X.1 |  | A and N, Z applied.
* Setting of A/flags is delayed by 1 cycle until the start of the following instruction.
#VALUE!
| LSR (46) | Cycles: 5 | Size: 2
Zero Page (Read/Modify/Write)
| Cycle | R/W | Desc
| -X.2 | Read PC | Store as OpCode.
| 1.1 |  | Inc. PC.
| 1.2 | Read PC | Store as Address.
| 2.1 |  | Inc. PC.
| 2.2 | Read Address | Store as Operand.
| 3.1 |  | Set C if lowest bit of Operand is set.
| 3.2 | Write Address | Write unmodified Operand.
| 4.1 |  | Perform Operand=Operand << 1, set N and Z accordingly.
| 4.2 | Write Address
5.1
| 5.2 | Read PC | Store as OpCode.
+X.1
#VALUE!
| SRE (47) | Cycles: 5 | Size: 2
Zero Page (Read/Modify/Write)
| Cycle | R/W | Desc
| -X.2 | Read PC | Store as OpCode.
| 1.1 |  | Inc. PC.
| 1.2 | Read PC | Store as Address.
| 2.1 |  | Inc. PC.
| 2.2 | Read Address | Store as Operand.
| 3.1 |  | Set C if lowest bit of Operand is set.
| 3.2 | Write Address | Write unmodified Operand.
| 4.1 |  | * Perform Operand=Operand >> 1, A=A ^ Operand, set N and Z based off A.
| 4.2 | Write Address | Write modified Operand.
5.1
| 5.2 | Read PC | Store as OpCode.
| +X.1 |  | A applied.
* Setting of A is delayed by 2 cycles until the start of the following instruction.
#VALUE!
| PHA (48) | Cycles: 3 | Size: 1
Implied
| Cycle | R/W | Desc
| -X.2 | Read PC | Store as OpCode.
| 1.1 |  | Inc. PC.
| 1.2 | Read PC | To be discarded.
2.1
| 2.2 | Write S ¦ $0100 | Write A.
3.1
| 3.2 | Read PC | Store as OpCode.
+X.1
#VALUE!
| EOR (49) | Cycles: 2 | Size: 2
Immediate
| Cycle | R/W | Desc
| -X.2 | Read PC | Store as OpCode.
| 1.1 |  | Inc. PC.
| 1.2 | Read PC | Store as Operand.
| 2.1 |  | Inc. PC. * Perform A=A ^ Operand, set N and Z accordingly.
| 2.2 | Read PC | Store as OpCode.
| +X.1 |  | A and N, Z applied.
* Setting of A/flags is delayed by 1 cycle until the start of the following instruction.
#VALUE!
| LSR (4A) | Cycles: 2 | Size: 1
Implied
| Cycle | R/W | Desc
| -X.2 | Read PC | Store as OpCode.
| 1.1 |  | Inc. PC.
| 1.2 | Read PC | To be discarded.
| 2.1 |  | Set C if low bit of A is set. Perform A=A >> 1, unset N and set Z accordingly.
| 2.2 | Read PC | Store as OpCode.
| +X.1 |  | A and N, Z applied.
* Setting of A/flags is delayed by 1 cycle until the start of the following instruction.
#VALUE!
| ASR (4B) | Cycles: 2 | Size: 2
Immediate
| Cycle | R/W | Desc
| -X.2 | Read PC | Store as OpCode.
| 1.1 |  | Inc. PC.
| 1.2 | Read PC | Store as Operand.
| 2.1 |  | Inc. PC. * Perform A=A & Operand, A=A >> 1, set C, N and Z accordingly. C is set if (A & 1) before the shift.
| 2.2 | Read PC | Store as OpCode.
+X.1
#VALUE!
| JMP (4C) | Cycles: 3 | Size: 3
Absolute
| Cycle | R/W | Desc
| -X.2 | Read PC | Store as OpCode.
| 1.1 |  | Inc. PC.
| 1.2 | Read PC | Store as Address.L.
| 2.1 |  | Inc. PC.
| 2.2 | Read PC | Store as Address.H.
| 3.1 |  | Copy Address to PC.
| 3.2 | Read PC | Store as OpCode.
+X.1
#VALUE!
| EOR (4D) | Cycles: 4 | Size: 3
Absolute (Read)
| Cycle | R/W | Desc
| -X.2 | Read PC | Store as OpCode.
| 1.1 |  | Inc. PC.
| 1.2 | Read PC | Store as Address.L.
| 2.1 |  | Inc. PC.
| 2.2 | Read PC | Store as Address.H.
| 3.1 |  | Inc. PC.
| 3.2 | Read Address | Store as Operand.
| 4.1 |  | * Perform A=A ^ Operand, set N and Z accordingly.
| 4.2 | Read PC | Store as OpCode.
| +X.1 |  | A and N, Z applied.
* Setting of A/flags is delayed by 1 cycle until the start of the following instruction.
#VALUE!
| LSR (4E) | Cycles: 6 | Size: 3
Absolute (Read/Modify/Write)
| Cycle | R/W | Desc
| -X.2 | Read PC | Store as OpCode.
| 1.1 |  | Inc. PC.
| 1.2 | Read PC | Store as Address.L.
| 2.1 |  | Inc. PC.
| 2.2 | Read PC | Store as Address.H.
| 3.1 |  | Inc. PC.
| 3.2 | Read Address | Store as Operand.
| 4.1 |  | Set C if lowest bit of Operand is set.
| 4.2 | Write Address | Write unmodified Operand.
| 5.1 |  | Perform Operand=Operand << 1, set N and Z accordingly.
| 5.2 | Write Address | Write modified Operand.
6.1
| 6.2 | Read PC | Store as OpCode.
+X.1
#VALUE!
| SRE (4F) | Cycles: 6 | Size: 3
Absolute (Read/Modify/Write)
| Cycle | R/W | Desc
| -X.2 | Read PC | Store as OpCode.
| 1.1 |  | Inc. PC.
| 1.2 | Read PC | Store as Address.L.
| 2.1 |  | Inc. PC.
| 2.2 | Read PC | Store as Address.H.
| 3.1 |  | Inc. PC.
| 3.2 | Read Address | Store as Operand.
| 4.1 |  | Set C if lowest bit of Operand is set.
| 4.2 | Write Address | Write unmodified Operand.
| 5.1 |  | * Perform Operand=Operand >> 1, A=A ^ Operand, set N and Z based off A.
| 5.2 | Write Address | Write modified Operand.
6.1
| 6.2 | Read PC | Store as OpCode.
| +X.1 |  | A applied.
* Setting of A is delayed by 2 cycles until the start of the following instruction.
#VALUE!
| BVC (50) | Cycles: 2-4 | Size: 2
Branch Relative
| Cycle | R/W | Desc
| -X.2 | Read PC | Store as OpCode.
| 1.1 |  | Inc. PC. Check condition (V == 0).
| 1.2 | Read PC | Store as Operand. Treat as signed 16-bit (Op16=i16(i8(Operand))).
| 2.1 |  | Inc. PC. If not jumping, end (next half-cycle is 4.2)
| 2.2 | Read PC
| 3.1 |  | If (PC+Op16).H != PC.H, end after PC.L fix (next half-cycle is 4.2). PC.L=PC.L+Operand.
| 3.2 | Read PC
| 4.1 |  | PC.H=previous “(PC+Op16).H” value.
| 4.2 | Read PC | Store as OpCode.
+X.1
#VALUE!
#VALUE!
#VALUE!
| EOR (51) | Cycles: 5-6 | Size: 2
Indirect, Y (Read)
| Cycle | R/W | Desc
| -X.2 | Read PC | Store as OpCode.
| 1.1 |  | Inc. PC.
| 1.2 | Read PC | Store as Pointer.
| 2.1 |  | Inc. PC.
| 2.2 | Read Pointer | Store to Address.L.
3.1
| 3.2 | Read (Pointer+1) & $FF | Store to Address.H.
| 4.1 |  | Final=Address+Y. Address.L = Final.L.
| 4.2 | Read Address | Store as Operand. If Address.H == Final.H, skip the next cycle (next half-cycle is 6.1).
| 5.1 |  | Address.H = Final.H (fixes high byte of address).
| 5.2 | Read Address | Store as Operand.
| 6.1 |  | * Perform A=A ^ Operand, set N and Z accordingly.
| 6.2 | Read PC | Store as OpCode.
| +X.1 |  | A and N, Z applied.
* Setting of A/flags is delayed by 1 cycle until the start of the following instruction.
#VALUE!
| JAM (52) | Cycles: ∞ | Size: 1
Implied
| Cycle | R/W | Desc
| -X.2 | Read PC | Store as OpCode.
| 1.1 |  | Inc. PC.
| 1.2 | Read PC
2.1
| 2.2 | Read $FFFF
3.1
| 3.2 | Read $FFFE
4.1
| 4.2 | Read $FFFE
| 5.1 |  | Repeat 5.1 and 5.2 forever.
| 5.2 | Read $FFFF
#VALUE!
| SRE (53) | Cycles: 8 | Size: 2
Indirect, Y (Read/Modify/Write)
| Cycle | R/W | Desc
| -X.2 | Read PC | Store as OpCode.
| 1.1 |  | Inc. PC.
| 1.2 | Read PC | Store as Pointer.
| 2.1 |  | Inc. PC.
| 2.2 | Read Pointer | Store to Address.L.
3.1
| 3.2 | Read (Pointer+1) & $FF | Store to Address.H.
| 4.1 |  | Final=Address+Y. Address.L = Final.L.
| 4.2 | Read Address | Store as Operand.
| 5.1 |  | Address.H = Final.H (fixes high byte of address).
| 5.2 | Read Address | Store as Operand.
| 6.1 |  | Set C if lowest bit of Operand is set.
| 6.2 | Write Address | Write unmodified Operand.
| 7.1 |  | * Perform Operand=Operand >> 1, A=A ^ Operand, set N and Z based off A.
| 7.2 | Write Address | Write modified Operand.
8.1
| 8.2 | Read PC | Store as OpCode.
| +X.1 |  | A applied.
* Setting of A is delayed by 2 cycles until the start of the following instruction.
#VALUE!
| NOP (54) | Cycles: 4 | Size: 2
Zero Page, X (Read)
| Cycle | R/W | Desc
| -X.2 | Read PC | Store as OpCode.
| 1.1 |  | Inc. PC.
| 1.2 | Read PC | Store as Pointer.
| 2.1 |  | Inc. PC.
| 2.2 | Read Pointer | Store as Operand.
| 3.1 |  | Set Address to (Pointer+X) & $FF.
| 3.2 | Read Address | Store as Operand.
4.1
| 4.2 | Read PC | Store as OpCode.
+X.1
#VALUE!
| EOR (55) | Cycles: 4 | Size: 2
Zero Page, X (Read)
| Cycle | R/W | Desc
| -X.2 | Read PC | Store as OpCode.
| 1.1 |  | Inc. PC.
| 1.2 | Read PC | Store as Pointer.
| 2.1 |  | Inc. PC.
| 2.2 | Read Pointer | Store as Operand.
| 3.1 |  | Set Address to (Pointer+X) & $FF.
| 3.2 | Read Address | Store as Operand.
| 4.1 |  | * Perform A=A ^ Operand, set N and Z accordingly.
| 4.2 | Read PC | Store as OpCode.
| +X.1 |  | A and N, Z applied.
* Setting of A/flags is delayed by 1 cycle until the start of the following instruction.
#VALUE!
| LSR (56) | Cycles: 6 | Size: 2
Zero Page, X (Read/Modify/Write)
| Cycle | R/W | Desc
| -X.2 | Read PC | Store as OpCode.
| 1.1 |  | Inc. PC.
| 1.2 | Read PC | Store as Pointer.
| 2.1 |  | Inc. PC.
| 2.2 | Read Pointer | Store as Operand.
| 3.1 |  | Set Address to (Pointer+X) & $FF.
| 3.2 | Read Address | Store as Operand.
| 4.1 |  | Set C if lowest bit of Operand is set.
| 4.2 | Write Address | Write unmodified Operand.
| 5.1 |  | Perform Operand=Operand << 1, set N and Z accordingly.
| 5.2 | Write Address | Write modified Operand.
6.1
| 6.2 | Read PC | Store as OpCode.
+X.1
#VALUE!
| SRE (57) | Cycles: 6 | Size: 2
Zero Page, X (Read/Modify/Write)
| Cycle | R/W | Desc
| -X.2 | Read PC | Store as OpCode.
| 1.1 |  | Inc. PC.
| 1.2 | Read PC | Store as Pointer.
| 2.1 |  | Inc. PC.
| 2.2 | Read Pointer | Store as Operand.
| 3.1 |  | Set Address to (Pointer+X) & $FF.
| 3.2 | Read Address | Store as Operand.
| 4.1 |  | Set C if lowest bit of Operand is set.
| 4.2 | Write Address | Write unmodified Operand.
| 5.1 |  | * Perform Operand=Operand >> 1, A=A ^ Operand, set N and Z based off A.
| 5.2 | Write Address | Write modified Operand.
6.1
| 6.2 | Read PC | Store as OpCode.
| +X.1 |  | A applied.
* Setting of A is delayed by 2 cycles until the start of the following instruction.
#VALUE!
| CLI (58) | Cycles: 2 | Size: 1
Implied
| Cycle | R/W | Desc
| -X.2 | Read PC | Store as OpCode.
| 1.1 |  | Inc. PC.
| 1.2 | Read PC | To be discarded.
| 2.1 |  | Clear the I status bit.
| 2.2 | Read PC | Store as OpCode.
+X.1
#VALUE!
| EOR (59) | Cycles: 4-5 | Size: 3
Absolute, Y (Read)
| Cycle | R/W | Desc
| -X.2 | Read PC | Store as OpCode.
| 1.1 |  | Inc. PC.
| 1.2 | Read PC | Store as Address.L.
| 2.1 |  | Inc. PC.
| 2.2 | Read PC | Store as Address.H.
| 3.1 |  | Inc. PC. Final=Address+Y. Address.L = Final.L.
| 3.2 | Read Address | Store as Operand. If Address.H == Final.H, skip the next cycle (next half-cycle is 5.1).
| 4.1 |  | Address.H = Final.H (fixes high byte of address).
| 4.2 | Read Address | Store as Operand.
| 5.1 |  | * Perform A=A ^ Operand, set N and Z accordingly.
| 5.2 | Read PC | Store as OpCode.
| +X.1 |  | A and N, Z applied.
* Setting of A/flags is delayed by 1 cycle until the start of the following instruction.
#VALUE!
| NOP (5A) | Cycles: 2 | Size: 1
Implied
| Cycle | R/W | Desc
| -X.2 | Read PC | Store as OpCode.
| 1.1 |  | Inc. PC.
| 1.2 | Read PC | To be discarded.
2.1
| 2.2 | Read PC | Store as OpCode.
+X.1
#VALUE!
| SRE (5B) | Cycles: 7 | Size: 3
Absolute, Y (Read/Modify/Write)
| Cycle | R/W | Desc
| -X.2 | Read PC | Store as OpCode.
| 1.1 |  | Inc. PC.
| 1.2 | Read PC | Store as Address.L.
| 2.1 |  | Inc. PC.
| 2.2 | Read PC | Store as Address.H.
| 3.1 |  | Inc. PC. Final=Address+Y. Address.L = Final.L.
| 3.2 | Read Address | Store as Operand.
| 4.1 |  | Address.H = Final.H (fixes high byte of address).
| 4.2 | Read Address | Store as Operand.
| 5.1 |  | Set C if lowest bit of Operand is set.
| 5.2 | Write Address | Write unmodified Operand.
| 6.1 |  | * Perform Operand=Operand >> 1, A=A ^ Operand, set N and Z based off A.
| 6.2 | Write Address | Write modified Operand.
7.1
| 7.2 | Read PC | Store as OpCode.
| +X.1 |  | A applied.
* Setting of A is delayed by 2 cycles until the start of the following instruction.
#VALUE!
| NOP (5C) | Cycles: 4-5 | Size: 3
Absolute, X (Read)
| Cycle | R/W | Desc
| -X.2 | Read PC | Store as OpCode.
| 1.1 |  | Inc. PC.
| 1.2 | Read PC | Store as Address.L.
| 2.1 |  | Inc. PC.
| 2.2 | Read PC | Store as Address.H.
| 3.1 |  | Inc. PC. Final=Address+X. Address.L = Final.L.
| 3.2 | Read Address | Store as Operand. If Address.H == Final.H, skip the next cycle (next half-cycle is 5.1).
| 4.1 |  | Address.H = Final.H (fixes high byte of address).
| 4.2 | Read Address | Store as Operand.
5.1
| 5.2 | Read PC | Store as OpCode.
+X.1
#VALUE!
| EOR (5D) | Cycles: 4-5 | Size: 3
Absolute, X (Read)
| Cycle | R/W | Desc
| -X.2 | Read PC | Store as OpCode.
| 1.1 |  | Inc. PC.
| 1.2 | Read PC | Store as Address.L.
| 2.1 |  | Inc. PC.
| 2.2 | Read PC | Store as Address.H.
| 3.1 |  | Inc. PC. Final=Address+X. Address.L = Final.L.
| 3.2 | Read Address | Store as Operand. If Address.H == Final.H, skip the next cycle (next half-cycle is 5.1).
| 4.1 |  | Address.H = Final.H (fixes high byte of address).
| 4.2 | Read Address | Store as Operand.
| 5.1 |  | * Perform A=A ^ Operand, set N and Z accordingly.
| 5.2 | Read PC | Store as OpCode.
| +X.1 |  | A and N, Z applied.
* Setting of A/flags is delayed by 1 cycle until the start of the following instruction.
#VALUE!
| LSR (5E) | Cycles: 7 | Size: 3
Absolute, X (Read/Modify/Write)
| Cycle | R/W | Desc
| -X.2 | Read PC | Store as OpCode.
| 1.1 |  | Inc. PC.
| 1.2 | Read PC | Store as Address.L.
| 2.1 |  | Inc. PC.
| 2.2 | Read PC | Store as Address.H.
| 3.1 |  | Inc. PC. Final=Address+X. Address.L = Final.L.
| 3.2 | Read Address | Store as Operand.
| 4.1 |  | Address.H = Final.H (fixes high byte of address).
| 4.2 | Read Address | Store as Operand.
| 5.1 |  | Set C if lowest bit of Operand is set.
| 5.2 | Write Address | Write unmodified Operand.
| 6.1 |  | Perform Operand=Operand << 1, set N and Z accordingly.
| 6.2 | Write Address | Write modified Operand.
7.1
| 7.2 | Read PC | Store as OpCode.
+X.1
#VALUE!
| SRE (5F) | Cycles: 7 | Size: 3
Absolute, X (Read/Modify/Write)
| Cycle | R/W | Desc
| -X.2 | Read PC | Store as OpCode.
| 1.1 |  | Inc. PC.
| 1.2 | Read PC | Store as Address.L.
| 2.1 |  | Inc. PC.
| 2.2 | Read PC | Store as Address.H.
| 3.1 |  | Inc. PC. Final=Address+X. Address.L = Final.L.
| 3.2 | Read Address | Store as Operand.
| 4.1 |  | Address.H = Final.H (fixes high byte of address).
| 4.2 | Read Address | Store as Operand.
| 5.1 |  | Set C if lowest bit of Operand is set.
| 5.2 | Write Address | Write unmodified Operand.
| 6.1 |  | * Perform Operand=Operand >> 1, A=A ^ Operand, set N and Z based off A.
| 6.2 | Write Address | Write modified Operand.
7.1
| 7.2 | Read PC | Store as OpCode.
| +X.1 |  | A applied.
* Setting of A is delayed by 2 cycles until the start of the following instruction.
#VALUE!
| RTS (60) | Cycles: 6 | Size: 1
Implied
| Cycle | R/W | Desc
| -X.2 | Read PC | Store as OpCode.
| 1.1 |  | Inc. PC.
| 1.2 | Read PC
| 2.1 |  | Inc. PC.
| 2.2 | Read S ¦ $0100
3.1
| 3.2 | Read (S+1) ¦ $0100 | Store as Address.L.
| 4.1 |  | Increase S by 2.
| 4.2 | Read S ¦ $0100 | Store as Address.H.
| 5.1 |  | Copy Address to PC.
| 5.2 | Read PC
| 6.1 |  | Inc. PC.
| 6.2 | Read PC | Store as OpCode.
+X.1
#VALUE!
| ADC (61) | Cycles: 6 | Size: 2
Indirect, X (Read)
| Cycle | R/W | Desc
| -X.2 | Read PC | Store as OpCode.
| 1.1 |  | Inc. PC.
| 1.2 | Read PC | Store as Operand.
| 2.1 |  | Inc. PC.
| 2.2 | Read Operand
| 3.1 |  | Set Pointer to (Operand+X) & $FF.
| 3.2 | Read Pointer | Store to Address.L.
4.1
| 4.2 | Read (Pointer+1) & $FF | Store to Address.H.
5.1
| 5.2 | Read Address | Store as Operand.
| 6.1 |  | * u16 Tmp = A + Operand + (C flag).
V=(~(u16(A) ^ u16(Operand)) & (u16(A) ^ Tmp) & $0080) != 0.
A=u8(Tmp).
C=Tmp > $FF.
Z=A == $00.
N=(A & $80) != 0.
| 6.2 | Read PC | Store as OpCode.
| +X.1 |  | A and C, N, V, Z applied.
* Setting of A/flags is delayed by 1 cycle until the start of the following instruction.
#VALUE!
| JAM (62) | Cycles: ∞ | Size: 1
Implied
| Cycle | R/W | Desc
| -X.2 | Read PC | Store as OpCode.
| 1.1 |  | Inc. PC.
| 1.2 | Read PC
2.1
| 2.2 | Read $FFFF
3.1
| 3.2 | Read $FFFE
4.1
| 4.2 | Read $FFFE
| 5.1 |  | Repeat 5.1 and 5.2 forever.
| 5.2 | Read $FFFF
#VALUE!
| RRA (63) | Cycles: 8 | Size: 2
Indirect, X (Read/Modify/Write)
| Cycle | R/W | Desc
| -X.2 | Read PC | Store as OpCode.
| 1.1 |  | Inc. PC.
| 1.2 | Read PC | Store as Operand.
| 2.1 |  | Inc. PC.
| 2.2 | Read Operand
| 3.1 |  | Set Pointer to (Operand+X) & $FF.
| 3.2 | Read Pointer | Store to Address.L.
4.1
| 4.2 | Read (Pointer+1) & $FF | Store to Address.H.
5.1
| 5.1 | Read Address | Store as Operand.
6.1
| 6.2 | Write Address | Write unmodified Operand.
| 7.1 |  | * Tmp = (C << 7).
Set C if low bit of P is set.
Operand=(Operand >> 1) ¦ Tmp.
A=(A ADC Operand), set C, N, V, and Z based off A.
| 7.2 | Write Address | Write modified Operand.
8.1
| 8.2 | Read PC | Store as OpCode.
| +X.1 |  | A and C, N, V, Z applied.
* Setting of A/flags is delayed by 1 cycle until the start of the following instruction.
#VALUE!
| NOP (64) | Cycles: 3 | Size: 2
Zero Page (Read)
| Cycle | R/W | Desc
| -X.2 | Read PC | Store as OpCode.
| 1.1 |  | Inc. PC.
| 1.2 | Read PC | Store as Address.
| 2.1 |  | Inc. PC.
| 2.2 | Read Address | Store as Operand.
3.1
| 3.2 | Read PC | Store as OpCode.
+X.1
#VALUE!
| ADC (65) | Cycles: 3 | Size: 2
Zero Page (Read)
| Cycle | R/W | Desc
| -X.2 | Read PC | Store as OpCode.
| 1.1 |  | Inc. PC.
| 1.2 | Read PC | Store as Address.
| 2.1 |  | Inc. PC.
| 2.2 | Read Address | Store as Operand.
| 3.1 |  | * u16 Tmp = A + Operand + (C flag).
V=(~(u16(A) ^ u16(Operand)) & (u16(A) ^ Tmp) & $0080) != 0.
A=u8(Tmp).
C=Tmp > $FF.
Z=A == $00.
N=(A & $80) != 0.
| 3.2 | Read PC | Store as OpCode.
| +X.1 |  | A and C, N, V, Z applied.
* Setting of A/flags is delayed by 1 cycle until the start of the following instruction.
#VALUE!
| ROR (66) | Cycles: 5 | Size: 2
Zero Page (Read/Modify/Write)
| Cycle | R/W | Desc
| -X.2 | Read PC | Store as OpCode.
| 1.1 |  | Inc. PC.
| 1.2 | Read PC | Store as Address.
| 2.1 |  | Inc. PC.
| 2.2 | Read Address | Store as Operand.
3.1
| 3.2 | Write Address | Write unmodified Operand.
| 4.1 |  | Tmp = (C << 7).
Set C if low bit of Operand is set.
Operand=(Operand >> 1) ¦ Tmp.
Set N, and Z based off Operand.
| 4.2 | Write Address | Write modified Operand.
5.1
| 5.2 | Read PC | Store as OpCode.
+X.1
#VALUE!
| RRA (67) | Cycles: 5 | Size: 2
Zero Page (Read/Modify/Write)
| Cycle | R/W | Desc
| -X.2 | Read PC | Store as OpCode.
| 1.1 |  | Inc. PC.
| 1.2 | Read PC | Store as Address.
| 2.1 |  | Inc. PC.
| 2.2 | Read Address | Store as Operand.
3.1
| 3.2 | Write Address | Write unmodified Operand.
| 4.1 |  | * Tmp = (C << 7).
Set C if low bit of P is set.
Operand=(Operand >> 1) ¦ Tmp.
A=(A ADC Operand), set C, N, V, and Z based off A.
| 4.2 | Write Address | Write modified Operand.
5.1
| 5.2 | Read PC | Store as OpCode.
| +X.1 |  | A and C, N, V, Z applied.
* Setting of A/flags is delayed by 1 cycle until the start of the following instruction.
#VALUE!
| PLA (68) | Cycles: 4 | Size: 1
Implied
| Cycle | R/W | Desc
| -X.2 | Read PC | Store as OpCode.
| 1.1 |  | Inc. PC.
| 1.2 | Read PC | To be discarded.
2.1
| 2.2 | Read S ¦ $0100
| 3.1 |  | Inc. S.
| 3.2 | Read S ¦ $0100 | Store as Operand.
| 4.1 |  | A=Operand, set N and Z based off A.
| 4.2 | Read PC | Store as OpCode.
+X.1
#VALUE!
| ADC (69) | Cycles: 2 | Size: 2
Immediate (Read)
| Cycle | R/W | Desc
| -X.2 | Read PC | Store as OpCode.
| 1.1 |  | Inc. PC.
| 1.2 | Read PC | Store as Operand.
| 2.1 |  | * u16 Tmp = A + Operand + (C flag).
V=(~(u16(A) ^ u16(Operand)) & (u16(A) ^ Tmp) & $0080) != 0.
A=u8(Tmp).
C=Tmp > $FF.
Z=A == $00.
N=(A & $80) != 0.
| 2.2 | Read PC | Store as OpCode.
| +X.1 |  | A and C, N, V, Z applied.
* Setting of A/flags is delayed by 1 cycle until the start of the following instruction.
#VALUE!
| ROR (6A) | Cycles: 2 | Size: 1
Implied
| Cycle | R/W | Desc
| -X.2 | Read PC | Store as OpCode.
| 1.1 |  | Inc. PC.
| 1.2 | Read PC | To be discarded.
| 2.1 |  | * Tmp = (C << 7).
Set C if low bit of A is set.
A=(A >> 1) ¦ Tmp.
Set N, and Z based off A.
| 2.2 | Read PC | Store as OpCode.
| +X.1 |  | A and C, N, Z applied.
* Setting of A/flags is delayed by 1 cycle until the start of the following instruction.
#VALUE!
| ARR (6B) | Cycles: 2 | Size: 2
Immediate (Read)
| Cycle | R/W | Desc
| -X.2 | Read PC | Store as OpCode.
| 1.1 |  | Inc. PC.
| 1.2 | Read PC | Store as Operand.
| 2.1 |  | Inc. PC. * Perform A=A & Operand.
Tmp = (C << 7).
Set C if highest bit of A is set.
A = (A >> 1) ¦ Tmp.
Set Z and N based off A.
Set V as (C ^ ((A >> 5) & 1)) != 0.
| 2.2 | Read PC | Store as OpCode.
| +X.1 |  | A and C, N, V, Z applied.
* Setting of A/flags is delayed by 1 cycle until the start of the following instruction.
#VALUE!
| JMP (6C) | Cycles: 5 | Size: 3
Indirect
| Cycle | R/W | Desc
| -X.2 | Read PC | Store as OpCode.
| 1.1 |  | Inc. PC.
| 1.2 | Read PC | Store as Pointer.L.
| 2.1 |  | Inc. PC.
| 2.2 | Read PC | Store as Pointer.H.
| 3.1 |  | Inc. PC.
| 3.2 | Read Pointer | Store as Address.L.
4.1
| 4.2 | * Read (Pointer.H<<8)¦u8(Pointer.L+1) | Store as Address.H.
| 5.1 |  | PC=Address.
| 5.2 | Read PC | Store as OpCode.
+X.1
#VALUE!
* Read operation does not cross into a new page if (Pointer+1) causes overflow, hence the high byte of Pointer is retained while “+ 1” is applied only to the low byte.
| ADC (6D) | Cycles: 4 | Size: 3
Absolute (Read)
| Cycle | R/W | Desc
| -X.2 | Read PC | Store as OpCode.
| 1.1 |  | Inc. PC.
| 1.2 | Read PC | Store as Address.L.
| 2.1 |  | Inc. PC.
| 2.2 | Read PC | Store as Address.H.
| 3.1 |  | Inc. PC.
| 3.2 | Read Address | Store as Operand.
| 4.1 |  | * u16 Tmp = A + Operand + (C flag).
V=(~(u16(A) ^ u16(Operand)) & (u16(A) ^ Tmp) & $0080) != 0.
A=u8(Tmp).
C=Tmp > $FF.
Z=A == $00.
N=(A & $80) != 0.
| 4.2 | Read PC | Store as OpCode.
| +X.1 |  | A and C, N, V, Z applied.
* Setting of A/flags is delayed by 1 cycle until the start of the following instruction.
#VALUE!
| ROR (6E) | Cycles: 6 | Size: 3
Absolute (Read/Modify/Write)
| Cycle | R/W | Desc
| -X.2 | Read PC | Store as OpCode.
| 1.1 |  | Inc. PC.
| 1.2 | Read PC | Store as Address.L.
| 2.1 |  | Inc. PC.
| 2.2 | Read PC | Store as Address.H.
| 3.1 |  | Inc. PC.
| 3.2 | Read Address | Store as Operand.
4.1
| 4.2 | Write Address | Write unmodified Operand.
| 5.1 |  | Tmp = (C << 7).
Set C if low bit of Operand is set.
Operand=(Operand >> 1) ¦ Tmp.
Set N, and Z based off Operand.
| 5.2 | Write Address | Write modified Operand.
6.1
| 6.2 | Read PC | Store as OpCode.
+X.1
#VALUE!
| RRA (6F) | Cycles: 6 | Size: 3
Absolute (Read/Modify/Write)
| Cycle | R/W | Desc
| -X.2 | Read PC | Store as OpCode.
| 1.1 |  | Inc. PC.
| 1.2 | Read PC | Store as Address.L.
| 2.1 |  | Inc. PC.
| 2.2 | Read PC | Store as Address.H.
| 3.1 |  | Inc. PC.
| 3.2 | Read Address | Store as Operand.
4.1
| 4.2 | Write Address | Write unmodified Operand.
| 5.1 |  | * Tmp = (C << 7).
Set C if low bit of P is set.
Operand=(Operand >> 1) ¦ Tmp.
A=(A ADC Operand), set C, N, V, and Z based off A.
| 5.2 | Write Address | Write modified Operand.
6.1
| 6.2 | Read PC | Store as OpCode.
+X.1
#VALUE!
| BVS (70) | Cycles: 2-4 | Size: 2
Branch Relative
| Cycle | R/W | Desc
| -X.2 | Read PC | Store as OpCode.
| 1.1 |  | Inc. PC. Check condition (V == 1).
| 1.2 | Read PC | Store as Operand. Treat as signed 16-bit (Op16=i16(i8(Operand))).
| 2.1 |  | Inc. PC. If not jumping, end (next half-cycle is 4.2)
| 2.2 | Read PC
| 3.1 |  | If (PC+Op16).H != PC.H, end after PC.L fix (next half-cycle is 4.2). PC.L=PC.L+Operand.
| 3.2 | Read PC
| 4.1 |  | PC.H=previous “(PC+Op16).H” value.
| 4.2 | Read PC | Store as OpCode.
+X.1
#VALUE!
#VALUE!
#VALUE!
| ADC (71) | Cycles: 5-6 | Size: 2
Indirect, Y (Read)
| Cycle | R/W | Desc
| -X.2 | Read PC | Store as OpCode.
| 1.1 |  | Inc. PC.
| 1.2 | Read PC | Store as Pointer.
| 2.1 |  | Inc. PC.
| 2.2 | Read Pointer | Store to Address.L.
3.1
| 3.2 | Read (Pointer+1) & $FF | Store to Address.H.
| 4.1 |  | Final=Address+Y. Address.L = Final.L.
| 4.2 | Read Address | Store as Operand. If Address.H == Final.H, skip the next cycle (next half-cycle is 6.1).
| 5.1 |  | Address.H = Final.H (fixes high byte of address).
| 5.2 | Read Address | Store as Operand.
| 6.1 |  | * u16 Tmp = A + Operand + (C flag).
V=(~(u16(A) ^ u16(Operand)) & (u16(A) ^ Tmp) & $0080) != 0.
A=u8(Tmp).
C=Tmp > $FF.
Z=A == $00.
N=(A & $80) != 0.
| 6.2 | Read PC | Store as OpCode.
| +X.1 |  | A and C, N, V, Z applied.
* Setting of A/flags is delayed by 1 cycle until the start of the following instruction.
#VALUE!
| JAM (72) | Cycles: ∞ | Size: 1
Implied
| Cycle | R/W | Desc
| -X.2 | Read PC | Store as OpCode.
| 1.1 |  | Inc. PC.
| 1.2 | Read PC
2.1
| 2.2 | Read $FFFF
3.1
| 3.2 | Read $FFFE
4.1
| 4.2 | Read $FFFE
| 5.1 |  | Repeat 5.1 and 5.2 forever.
| 5.2 | Read $FFFF
#VALUE!
| RRA (73) | Cycles: 8 | Size: 2
Indirect, Y (Read/Modify/Write)
| Cycle | R/W | Desc
| -X.2 | Read PC | Store as OpCode.
| 1.1 |  | Inc. PC.
| 1.2 | Read PC | Store as Pointer.
| 2.1 |  | Inc. PC.
| 2.2 | Read Pointer | Store to Address.L.
3.1
| 3.2 | Read (Pointer+1) & $FF | Store to Address.H.
| 4.1 |  | Final=Address+Y. Address.L = Final.L.
| 4.2 | Read Address | Store as Operand.
| 5.1 |  | Address.H = Final.H (fixes high byte of address).
| 5.2 | Read Address | Store as Operand.
| 6.1 |  | Set C if lowest bit of Operand is set.
| 6.2 | Write Address | Write unmodified Operand.
| 7.1 |  | * Tmp = (C << 7).
Set C if low bit of P is set.
Operand=(Operand >> 1) ¦ Tmp.
A=(A ADC Operand), set C, N, V, and Z based off A.
| 7.2 | Write Address | Write modified Operand.
8.1
| 8.2 | Read PC | Store as OpCode.
| +X.1 |  | A and C, N, V, Z applied.
* Setting of A/flags is delayed by 1 cycle until the start of the following instruction.
#VALUE!
| NOP (74) | Cycles: 4 | Size: 2
Zero Page, X (Read)
| Cycle | R/W | Desc
| -X.2 | Read PC | Store as OpCode.
| 1.1 |  | Inc. PC.
| 1.2 | Read PC | Store as Pointer.
| 2.1 |  | Inc. PC.
| 2.2 | Read Pointer | Store as Operand.
| 3.1 |  | Set Address to (Pointer+X) & $FF.
| 3.2 | Read Address | Store as Operand.
4.1
| 4.2 | Read PC | Store as OpCode.
+X.1
#VALUE!
| ADC (75) | Cycles: 4 | Size: 2
Zero Page, X (Read)
| Cycle | R/W | Desc
| -X.2 | Read PC | Store as OpCode.
| 1.1 |  | Inc. PC.
| 1.2 | Read PC | Store as Pointer.
| 2.1 |  | Inc. PC.
| 2.2 | Read Pointer | Store as Operand.
| 3.1 |  | Set Address to (Pointer+X) & $FF.
| 3.2 | Read Address | Store as Operand.
| 4.1 |  | * u16 Tmp = A + Operand + (C flag).
V=(~(u16(A) ^ u16(Operand)) & (u16(A) ^ Tmp) & $0080) != 0.
A=u8(Tmp).
C=Tmp > $FF.
Z=A == $00.
N=(A & $80) != 0.
| 4.2 | Read PC | Store as OpCode.
| +X.1 |  | A and C, N, V, Z applied.
* Setting of A/flags is delayed by 1 cycle until the start of the following instruction.
#VALUE!
| ROR (76) | Cycles: 6 | Size: 2
Zero Page, X (Read/Modify/Write)
| Cycle | R/W | Desc
| -X.2 | Read PC | Store as OpCode.
| 1.1 |  | Inc. PC.
| 1.2 | Read PC | Store as Pointer.
| 2.1 |  | Inc. PC.
| 2.2 | Read Pointer | Store as Operand.
| 3.1 |  | Set Address to (Pointer+X) & $FF.
| 3.2 | Read Address | Store as Operand.
4.1
| 4.2 | Write Address | Write unmodified Operand.
| 5.1 |  | Tmp = (C << 7).
Set C if low bit of Operand is set.
Operand=(Operand >> 1) ¦ Tmp.
Set N, and Z based off Operand.
| 5.2 | Write Address | Write modified Operand.
6.1
| 6.2 | Read PC | Store as OpCode.
+X.1
#VALUE!
| RRA (77) | Cycles: 6 | Size: 2
Zero Page, X (Read/Modify/Write)
| Cycle | R/W | Desc
| -X.2 | Read PC | Store as OpCode.
| 1.1 |  | Inc. PC.
| 1.2 | Read PC | Store as Pointer.
| 2.1 |  | Inc. PC.
| 2.2 | Read Pointer | Store as Operand.
| 3.1 |  | Set Address to (Pointer+X) & $FF.
| 3.2 | Read Address | Store as Operand.
4.1
| 4.2 | Write Address | Write unmodified Operand.
| 5.1 |  | Tmp = (C << 7).
Set C if low bit of P is set.
Operand=(Operand >> 1) ¦ Tmp.
A=(A ADC Operand), set C, N, V, and Z based off A.
| 5.2 | Write Address | Write modified Operand.
6.1
| 6.2 | Read PC | Store as OpCode.
+X.1
#VALUE!
| SEI (78) | Cycles: 2 | Size: 1
Implied
| Cycle | R/W | Desc
| -X.2 | Read PC | Store as OpCode.
| 1.1 |  | Inc. PC.
| 1.2 | Read PC | To be discarded.
| 2.1 |  | Set the I status bit.
| 2.2 | Read PC | Store as OpCode.
+X.1
#VALUE!
| ADC (79) | Cycles: 4-5 | Size: 3
Absolute, Y (Read)
| Cycle | R/W | Desc
| -X.2 | Read PC | Store as OpCode.
| 1.1 |  | Inc. PC.
| 1.2 | Read PC | Store as Address.L.
| 2.1 |  | Inc. PC.
| 2.2 | Read PC | Store as Address.H.
| 3.1 |  | Inc. PC. Final=Address+Y. Address.L = Final.L.
| 3.2 | Read Address | Store as Operand. If Address.H == Final.H, skip the next cycle (next half-cycle is 5.1).
| 4.1 |  | Address.H = Final.H (fixes high byte of address).
| 4.2 | Read Address | Store as Operand.
| 5.1 |  | * u16 Tmp = A + Operand + (C flag).
V=(~(u16(A) ^ u16(Operand)) & (u16(A) ^ Tmp) & $0080) != 0.
A=u8(Tmp).
C=Tmp > $FF.
Z=A == $00.
N=(A & $80) != 0.
| 5.2 | Read PC | Store as OpCode.
| +X.1 |  | A and C, N, V, Z applied.
* Setting of A/flags is delayed by 1 cycle until the start of the following instruction.
#VALUE!
| NOP (7A) | Cycles: 2 | Size: 1
Implied
| Cycle | R/W | Desc
| -X.2 | Read PC | Store as OpCode.
| 1.1 |  | Inc. PC.
| 1.2 | Read PC | To be discarded.
2.1
| 2.2 | Read PC | Store as OpCode.
+X.1
#VALUE!
| RRA (7B) | Cycles: 7 | Size: 3
Absolute, Y (Read/Modify/Write)
| Cycle | R/W | Desc
| -X.2 | Read PC | Store as OpCode.
| 1.1 |  | Inc. PC.
| 1.2 | Read PC | Store as Address.L.
| 2.1 |  | Inc. PC.
| 2.2 | Read PC | Store as Address.H.
| 3.1 |  | Inc. PC. Final=Address+Y. Address.L = Final.L.
| 3.2 | Read Address | Store as Operand.
| 4.1 |  | Address.H = Final.H (fixes high byte of address).
| 4.2 | Read Address | Store as Operand.
5.1
| 5.2 | Write Address | Write unmodified Operand.
| 6.1 |  | * Tmp = (C << 7).
Set C if low bit of P is set.
Operand=(Operand >> 1) ¦ Tmp.
A=(A ADC Operand), set C, N, V, and Z based off A.
| 6.2 | Write Address | Write modified Operand.
7.1
| 7.2 | Read PC | Store as OpCode.
| +X.1 |  | A and C, N, V, Z applied.
* Setting of A/flags is delayed by 2 cycles until the start of the following instruction.
#VALUE!
| NOP (7C) | Cycles: 4-5 | Size: 3
Absolute, X (Read)
| Cycle | R/W | Desc
| -X.2 | Read PC | Store as OpCode.
| 1.1 |  | Inc. PC.
| 1.2 | Read PC | Store as Address.L.
| 2.1 |  | Inc. PC.
| 2.2 | Read PC | Store as Address.H.
| 3.1 |  | Inc. PC. Final=Address+X. Address.L = Final.L.
| 3.2 | Read Address | Store as Operand. If Address.H == Final.H, skip the next cycle (next half-cycle is 5.1).
| 4.1 |  | Address.H = Final.H (fixes high byte of address).
| 4.2 | Read Address | Store as Operand.
5.1
| 5.2 | Read PC | Store as OpCode.
+X.1
#VALUE!
| ADC (7D) | Cycles: 4-5 | Size: 3
Absolute, X (Read)
| Cycle | R/W | Desc
| -X.2 | Read PC | Store as OpCode.
| 1.1 |  | Inc. PC.
| 1.2 | Read PC | Store as Address.L.
| 2.1 |  | Inc. PC.
| 2.2 | Read PC | Store as Address.H.
| 3.1 |  | Inc. PC. Final=Address+X. Address.L = Final.L.
| 3.2 | Read Address | Store as Operand. If Address.H == Final.H, skip the next cycle (next half-cycle is 5.1).
| 4.1 |  | Address.H = Final.H (fixes high byte of address).
| 4.2 | Read Address | Store as Operand.
| 5.1 |  | * u16 Tmp = A + Operand + (C flag).
V=(~(u16(A) ^ u16(Operand)) & (u16(A) ^ Tmp) & $0080) != 0.
A=u8(Tmp).
C=Tmp > $FF.
Z=A == $00.
N=(A & $80) != 0.
| 5.2 | Read PC | Store as OpCode.
| +X.1 |  | A and C, N, V, Z applied.
* Setting of A/flags is delayed by 1 cycle until the start of the following instruction.
#VALUE!
| ROR (7E) | Cycles: 7 | Size: 3
Absolute, X (Read/Modify/Write)
| Cycle | R/W | Desc
| -X.2 | Read PC | Store as OpCode.
| 1.1 |  | Inc. PC.
| 1.2 | Read PC | Store as Address.L.
| 2.1 |  | Inc. PC.
| 2.2 | Read PC | Store as Address.H.
| 3.1 |  | Inc. PC. Final=Address+X. Address.L = Final.L.
| 3.2 | Read Address | Store as Operand.
| 4.1 |  | Address.H = Final.H (fixes high byte of address).
| 4.2 | Read Address | Store as Operand.
5.1
| 5.2 | Write Address | Write unmodified Operand.
| 6.1 |  | Tmp = (C << 7).
Set C if low bit of Operand is set.
Operand=(Operand >> 1) ¦ Tmp.
Set N, and Z based off Operand.
| 6.2 | Write Address | Write modified Operand.
7.1
| 7.2 | Read PC | Store as OpCode.
+X.1
#VALUE!
| RRA (7F) | Cycles: 7 | Size: 3
Absolute, X (Read/Modify/Write)
| Cycle | R/W | Desc
| -X.2 | Read PC | Store as OpCode.
| 1.1 |  | Inc. PC.
| 1.2 | Read PC | Store as Address.L.
| 2.1 |  | Inc. PC.
| 2.2 | Read PC | Store as Address.H.
| 3.1 |  | Inc. PC. Final=Address+X. Address.L = Final.L.
| 3.2 | Read Address | Store as Operand.
| 4.1 |  | Address.H = Final.H (fixes high byte of address).
| 4.2 | Read Address | Store as Operand.
5.1
| 5.2 | Write Address | Write unmodified Operand.
| 6.1 |  | * Tmp = (C << 7).
Set C if low bit of P is set.
Operand=(Operand >> 1) ¦ Tmp.
A=(A ADC Operand), set C, N, V, and Z based off A.
| 6.2 | Write Address | Write modified Operand.
7.1
| 7.2 | Read PC | Store as OpCode.
+X.1
* Setting of A/flags is delayed by 2 cycles until the start of the following instruction.
#VALUE!
| NOP (80) | Cycles: 2 | Size: 2
Immediate (Read)
| Cycle | R/W | Desc
| -X.2 | Read PC | Store as OpCode.
| 1.1 |  | Inc. PC.
| 1.2 | Read PC | Store as Operand.
2.1
| 2.2 | Read PC | Store as OpCode.
+X.1
#VALUE!
| STA (81) | Cycles: 6 | Size: 2
Indirect, X (Read)
| Cycle | R/W | Desc
| -X.2 | Read PC | Store as OpCode.
| 1.1 |  | Inc. PC.
| 1.2 | Read PC | Store as Operand.
| 2.1 |  | Inc. PC.
| 2.2 | Read Operand
| 3.1 |  | Set Pointer to (Operand+X) & $FF.
| 3.2 | Read Pointer | Store to Address.L.
4.1
| 4.2 | Read (Pointer+1) & $FF | Store to Address.H.
5.1
| 5.2 | Write Address | Write A.
6.1
| 6.2 | Read PC | Store as OpCode.
+X.1
#VALUE!
| NOP (82) | Cycles: 2 | Size: 2
Immediate (Read)
| Cycle | R/W | Desc
| -X.2 | Read PC | Store as OpCode.
| 1.1 |  | Inc. PC.
| 1.2 | Read PC | Store as Operand.
2.1
| 2.2 | Read PC | Store as OpCode.
+X.1
#VALUE!
| SAX (83) | Cycles: 6 | Size: 2
Indirect, X (Read)
| Cycle | R/W | Desc
| -X.2 | Read PC | Store as OpCode.
| 1.1 |  | Inc. PC.
| 1.2 | Read PC | Store as Operand.
| 2.1 |  | Inc. PC.
| 2.2 | Read Operand
| 3.1 |  | Set Pointer to (Operand+X) & $FF.
| 3.2 | Read Pointer | Store to Address.L.
4.1
| 4.2 | Read (Pointer+1) & $FF | Store to Address.H.
5.1
| 5.2 | Write Address | Write A & X.
6.1
| 6.2 | Read PC | Store as OpCode.
+X.1
#VALUE!