## Sheet1
BRK (00) | Cycles: 7 | * Size: 2
Implied
Cycle | R/W | Desc.
-X.2 | Read PC | ** Store as OpCode. PushB = true.
1.1 |  | Inc. PC.
1.2 | Read PC | Discard.
2.1 |  | Inc. PC.
2.2 | *** Write to u8(S+0) ¦ $0100 | Write PC.H.
3.1
3.2 | *** Write to u8(S-1) ¦ $0100 | Write PC.L.
4.1 |  | Use Interrupt flags to select Vector.
If RESET, Vector = $FFFC.
Else if NMI, Vector = $FFFA.
Else if IRQ/BRK, Vector = $FFFE.
If not BRK, PushB = false.
4.2 | *** Write to u8(S-2) ¦ $0100 | If PushB, Write (P ¦ (X flag)), otherwise write P.
5.1 |  | Dec. S by 3.
5.2 | Read Vector | Store as Address.L.
6.1 |  | I flag = 1, M flag = 1, X flag = 0.
Enable updates to PC (disabled by NMI/IRQ).
6.2 | Read Vector + 1 | Store as Address.H.
7.1 |  | PC = Address.
7.2 | Read PC | Store as OpCode.
+X.1
* Concerning the BRK instruction, you should also note that although its second byte is basically a “don’t care” byte – that is, it can have any value - the BRK (and COP instruction as well) is a two-byte instruction, the second byte sometimes is used as a signature byte to determine the nature of the BRK being executed. When an RTI instruction is executed, control always returns to the second byte past the BRK opcode. — assembly-programming-manual-for-w65c816.pdf
** If NMI, IRQ, or RESET, OpCode is forced to 0 and writes to PC are disabled. This is done on ALL “Store as Opcode” half-cycles, but only noted here.
*** If handling a RESET, the writes turn into reads. The databus is populated but ignored.
ORA (01) | Cycles: 6 | Size: 2
Indirect X (Read)
Cycle | R/W | Desc.
-X.2 | Read PC | Store as OpCode.
1.1 |  | Inc. PC.
1.2 | Read PC | Store as Operand.
2.1 |  | Inc. PC.
2.2 | Read Operand | Discard.
3.1 |  | Pointer = u8(Operand + X).
3.2 | Read Pointer | Store as Address.
4.1
4.2 | Read u8(Pointer + 1) | Store as Address.H.
5.1
5.2 | Read Address | Store as Operand.
6.1 |  | A ¦= Operand. N flag = (A & $80), Z flag = !A.
6.2 | Read PC | Store as OpCode.
+X.1 |  | * A, N flag, and Z flag applied.
* Setting of A/flags is delayed by 1 cycle until the start of the following instruction.
JAM (02) | Cycles: ∞ | Size: 1
Implied
Cycle | R/W | Desc.
-X.2 | Read PC | Store as OpCode.
1.1 |  | Inc. PC.
1.2 | Read PC | Discard.
2.1 |  | Visual6502 suggests incrementing PC, but Single-Step Tests cannot be passed this way.
2.2 | Read $FFFF | Discard.
3.1
3.2 | Read $FFFE | Discard.
4.1
4.2 | Read $FFFE | Discard.
5.1 |  | Repeat 5.1 and 5.2 forever.
5.2 | Read $FFFF | Discard.
SLO (03) | Cycles: 8 | Size: 2
Indirect X (Read/Modify/Write)
Cycle | R/W | Desc.
-X.2 | Read PC | Store as OpCode.
1.1 |  | Inc. PC.
1.2 | Read PC | Store as Operand.
2.1 |  | Inc. PC.
2.2 | Read Operand | Discard.
3.1 |  | Pointer = u8(Operand + X).
3.2 | Read Pointer | Store as Address.
4.1
4.2 | Read u8(Pointer + 1) | Store as Address.H.
5.1
5.2 | Read Address | Store as Operand.
6.1
6.2 | Write to Address | Write Operand.
7.1 |  | C flag = (Operand & $80).
Operand <<= 1.
A ¦= Operand.
N flag = (A & $80), Z flag = !A.
7.2 | Write to Address | Write Operand.
8.1
8.2 | Read PC | Store as OpCode.
+X.1 |  | * A applied.
* Setting of A is delayed by 2 cycles until the start of the following instruction.
NOP (04) | Cycles: 3 | Size: 2
Zero Page (Read)
Cycle | R/W | Desc.
-X.2 | Read PC | Store as OpCode.
1.1 |  | Inc. PC.
1.2 | Read PC | Store as Address.
2.1 |  | Inc. PC.
2.2 | Read Address | Store as Operand.
3.1
3.2 | Read PC | Store as OpCode.
+X.1
ORA (05) | Cycles: 3 | Size: 2
Zero Page (Read)
Cycle | R/W | Desc.
-X.2 | Read PC | Store as OpCode.
1.1 |  | Inc. PC.
1.2 | Read PC | Store as Address.
2.1 |  | Inc. PC.
2.2 | Read Address | Store as Operand.
3.1 |  | A ¦= Operand. N flag = (A & $80), Z flag = !A.
3.2 | Read PC | Store as OpCode.
+X.1 |  | * A, N flag, and Z flag applied.
* Setting of A/flags is delayed by 1 cycle until the start of the following instruction.
ASL (06) | Cycles: 5 | Size: 2
Zero Page (Read/Modify/Write)
Cycle | R/W | Desc.
-X.2 | Read PC | Store as OpCode.
1.1 |  | Inc. PC.
1.2 | Read PC | Store as Address.
2.1 |  | Inc. PC.
2.2 | Read Address | Store as Operand.
3.1
3.2 | Write to Address | Write Operand.
4.1 |  | C flag = (Operand & $80). Operand <<= 1. N flag = (Operand & $80), Z flag = !Operand.
4.2 | Write to Address | Write Operand.
5.1
5.2 | Read PC | Store as OpCode.
+X.1
SLO (07) | Cycles: 5 | Size: 2
Zero Page (Read/Modify/Write)
Cycle | R/W | Desc.
-X.2 | Read PC | Store as OpCode.
1.1 |  | Inc. PC.
1.2 | Read PC | Store as Address.
2.1 |  | Inc. PC.
2.2 | Read Address | Store as Operand.
3.1
3.2 | Write to Address | Write Operand.
4.1 |  | C flag = (Operand & $80).
Operand <<= 1.
A ¦= Operand.
N flag = (A & $80), Z flag = !A.
4.2 | Write to Address | Write Operand.
5.1
5.2 | Read PC | Store as OpCode.
+X.1
PHP (08) | Cycles: 3 | Size: 1
Implied
Cycle | R/W | Desc.
-X.2 | Read PC | Store as OpCode.
1.1 |  | Inc. PC.
1.2 | Read PC | Discard.
2.1 |  | Operand = (P ¦ $30).
2.2 | Write to u8(S+0) ¦ $0100 | Write Operand.
3.1 |  | Dec. S by 1.
3.2 | Read PC | Store as OpCode.
+X.1
ORA (09) | Cycles: 2 | Size: 2
Immediate
Cycle | R/W | Desc.
-X.2 | Read PC | Store as OpCode.
1.1 |  | Inc. PC.
1.2 | Read PC | Store as Operand.
2.1 |  | Inc. PC. A ¦= Operand. N flag = (A & $80), Z flag = !A.
2.2 | Read PC | Store as OpCode.
+X.1 |  | * A, N flag, and Z flag applied.
* Setting of A/flags is delayed by 1 cycle until the start of the following instruction.
ASL (0A) | Cycles: 2 | Size: 1
Implied
Cycle | R/W | Desc.
-X.2 | Read PC | Store as OpCode.
1.1 |  | Inc. PC.
1.2 | Read PC | Discard.
2.1 |  | C flag = (A & $80). A <<= 1. N flag = (A & $80), Z flag = !A.
2.2 | Read PC | Store as OpCode.
+X.1 |  | * A, N flag, and Z flag applied.
* Setting of A/flags is delayed by 1 cycle until the start of the following instruction.
ANC (0B) | Cycles: 2 | Size: 2
Immediate
Cycle | R/W | Desc.
-X.2 | Read PC | Store as OpCode.
1.1 |  | Inc. PC.
1.2 | Read PC | Store as Operand.
2.1 |  | Inc. PC. A &= Operand. C flag = (A & $80), N flag = (A & $80), Z flag = !A.
2.2 | Read PC | Store as OpCode.
+X.1 |  | * A, C flag, N flag, and Z flag applied.
* Setting of A/flags is delayed by 1 cycle until the start of the following instruction.
Visual6502 omits the update of A; flags are updated based off the incorrect A value.
— NoMoreSecrets-NMOS6510UnintendedOpcodes-20242412.pdf
NOP (0C) | Cycles: 4 | Size: 3
Absolute (Read)
Cycle | R/W | Desc.
-X.2 | Read PC | Store as OpCode.
1.1 |  | Inc. PC.
1.2 | Read PC | Store as Address.
2.1 |  | Inc. PC.
2.2 | Read PC | Store as Address.H.
3.1 |  | Inc. PC.
3.2 | Read Address | Store as Operand.
4.1
4.2 | Read PC | Store as OpCode.
+X.1
ORA (0D) | Cycles: 4 | Size: 3
Absolute (Read)
Cycle | R/W | Desc.
-X.2 | Read PC | Store as OpCode.
1.1 |  | Inc. PC.
1.2 | Read PC | Store as Address.
2.1 |  | Inc. PC.
2.2 | Read PC | Store as Address.H.
3.1 |  | Inc. PC.
3.2 | Read Address | Store as Operand.
4.1 |  | A ¦= Operand. N flag = (A & $80), Z flag = !A.
4.2 | Read PC | Store as OpCode.
+X.1 |  | * A, N flag, and Z flag applied.
* Setting of A/flags is delayed by 1 cycle until the start of the following instruction.
ASL (0E) | Cycles: 6 | Size: 3
Absolute (Read/Modify/Write)
Cycle | R/W | Desc.
-X.2 | Read PC | Store as OpCode.
1.1 |  | Inc. PC.
1.2 | Read PC | Store as Address.
2.1 |  | Inc. PC.
2.2 | Read PC | Store as Address.H.
3.1 |  | Inc. PC.
3.2 | Read Address | Store as Operand.
4.1
4.2 | Write to Address | Write Operand.
5.1 |  | C flag = (Operand & $80). Operand <<= 1. N flag = (Operand & $80), Z flag = !Operand.
5.2 | Write to Address | Write Operand.
6.1
6.2 | Read PC | Store as OpCode.
+X.1
SLO (0F) | Cycles: 6 | Size: 3
Absolute (Read/Modify/Write)
Cycle | R/W | Desc.
-X.2 | Read PC | Store as OpCode.
1.1 |  | Inc. PC.
1.2 | Read PC | Store as Address.
2.1 |  | Inc. PC.
2.2 | Read PC | Store as Address.H.
3.1 |  | Inc. PC.
3.2 | Read Address | Store as Operand.
4.1
4.2 | Write to Address | Write Operand.
5.1 |  | C flag = (Operand & $80).
Operand <<= 1.
A ¦= Operand.
N flag = (A & $80), Z flag = !A.
5.2 | Write to Address | Write Operand.
6.1
6.2 | Read PC | Store as OpCode.
+X.1
BPL (10) | Cycles: 2-4 | Size: 2
Relative (Jump)
Cycle | R/W | Desc.
-X.2 | Read PC | Store as OpCode.
1.1 |  | Inc. PC. Jump = ((P & $80) == $00).
1.2 | Read PC | Store as Operand.
If !Jump, poll interrupts.
Otherwise Address = i16(i8(Operand)) + PC + 1.
BoundaryCrossed = Address.H != PC.H.
If !BoundaryCrossed, poll interrupts.
2.1 |  | Inc. PC. If !Jump, end (next half-cycle is 4.2).
2.2 | Read PC | Discard.
3.1 |  | PC.L = Address.L. If !BoundaryCrossed, end (next half-cycle is 4.2).
3.2 | Read PC | Discard. Poll interrupts.
4.1 |  | PC.H = Address.H.
4.2 | Read PC | Store as OpCode.
+X.1
ORA (11) | Cycles: 5-6 | Size: 2
Indirect Y (Read)
Cycle | R/W | Desc.
-X.2 | Read PC | Store as OpCode.
1.1 |  | Inc. PC.
1.2 | Read PC | Store as Pointer.L.
2.1 |  | Inc. PC.
2.2 | Read Pointer | Store as Address.
3.1
3.2 | Read u8(Pointer + 1) | Store as Address.H.
4.1 |  | Target = Address + Y.
Pointer.L = Target.L.
Pointer.H = Address.H.
BoundaryCrossed = Pointer.H != Target.H.
4.2 | Read Pointer | Store as Operand. If !BoundaryCrossed, skip the next cycle.
5.1 |  | Pointer.H = Target.H.
5.2 | Read Pointer | Store as Operand.
6.1 |  | A ¦= Operand. N flag = (A & $80), Z flag = !A.
6.2 | Read PC | Store as OpCode.
+X.1 |  | * A, N flag, and Z flag applied.
* Setting of A/flags is delayed by 1 cycle until the start of the following instruction.
JAM (12) | Cycles: ∞ | Size: 1
Implied
Cycle | R/W | Desc.
-X.2 | Read PC | Store as OpCode.
1.1 |  | Inc. PC.
1.2 | Read PC | Discard.
2.1 |  | Visual6502 suggests incrementing PC, but Single-Step Tests cannot be passed this way.
2.2 | Read $FFFF | Discard.
3.1
3.2 | Read $FFFE | Discard.
4.1
4.2 | Read $FFFE | Discard.
5.1 |  | Repeat 5.1 and 5.2 forever.
5.2 | Read $FFFF | Discard.
SLO (13) | Cycles: 8 | Size: 2
Indirect Y (Read/Modify/Write)
Cycle | R/W | Desc.
-X.2 | Read PC | Store as OpCode.
1.1 |  | Inc. PC.
1.2 | Read PC | Store as Pointer.L.
2.1 |  | Inc. PC.
2.2 | Read Pointer | Store as Address.
3.1
3.2 | Read u8(Pointer + 1) | Store as Address.H.
4.1 |  | Target = Address + Y.
Pointer.L = Target.L.
Pointer.H = Address.H.
4.2 | Read Pointer | Store as Operand.
5.1 |  | Pointer.H = Target.H.
5.2 | Read Pointer | Store as Operand.
6.1
6.2 | Write to Pointer | Write Operand.
7.1 |  | C flag = (Operand & $80).
Operand <<= 1.
A ¦= Operand.
N flag = (A & $80), Z flag = !A.
7.2 | Write to Pointer | Write Operand.
8.1
8.2 | Read PC | Store as OpCode.
+X.1
NOP (14) | Cycles: 4 | Size: 2
Zero Page X-Indexed (Read)
Cycle | R/W | Desc.
-X.2 | Read PC | Store as OpCode.
1.1 |  | Inc. PC.
1.2 | Read PC | Store as Pointer.L.
2.1 |  | Inc. PC.
2.2 | Read Pointer | Store as Operand.
3.1 |  | Address = u8(Pointer + X).
3.2 | Read Address | Store as Operand.
4.1
4.2 | Read PC | Store as OpCode.
+X.1
ORA (15) | Cycles: 4 | Size: 2
Zero Page X-Indexed (Read)
Cycle | R/W | Desc.
-X.2 | Read PC | Store as OpCode.
1.1 |  | Inc. PC.
1.2 | Read PC | Store as Pointer.L.
2.1 |  | Inc. PC.
2.2 | Read Pointer | Store as Operand.
3.1 |  | Address = u8(Pointer + X).
3.2 | Read Address | Store as Operand.
4.1 |  | A ¦= Operand. N flag = (A & $80), Z flag = !A.
4.2 | Read PC | Store as OpCode.
+X.1 |  | * A, N flag, and Z flag applied.
* Setting of A/flags is delayed by 1 cycle until the start of the following instruction.
ASL (16) | Cycles: 6 | Size: 2
Zero Page X-Indexed (Read/Modify/Write)
Cycle | R/W | Desc.
-X.2 | Read PC | Store as OpCode.
1.1 |  | Inc. PC.
1.2 | Read PC | Store as Pointer.L.
2.1 |  | Inc. PC.
2.2 | Read Pointer | Store as Operand.
3.1 |  | Address = u8(Pointer + X).
3.2 | Read Address | Store as Operand.
4.1
4.2 | Write to Address | Write Operand.
5.1 |  | C flag = (Operand & $80). Operand <<= 1. N flag = (Operand & $80), Z flag = !Operand.
5.2 | Write to Address | Write Operand.
6.1
6.2 | Read PC | Store as OpCode.
+X.1
SLO (17) | Cycles: 6 | Size: 2
Zero Page X-Indexed (Read/Modify/Write)
Cycle | R/W | Desc.
-X.2 | Read PC | Store as OpCode.
1.1 |  | Inc. PC.
1.2 | Read PC | Store as Pointer.L.
2.1 |  | Inc. PC.
2.2 | Read Pointer | Store as Operand.
3.1 |  | Address = u8(Pointer + X).
3.2 | Read Address | Store as Operand.
4.1
4.2 | Write to Address | Write Operand.
5.1 |  | C flag = (Operand & $80).
Operand <<= 1.
A ¦= Operand.
N flag = (A & $80), Z flag = !A.
5.2 | Write to Address | Write Operand.
6.1
6.2 | Read PC | Store as OpCode.
+X.1
CLC (18) | Cycles: 2 | Size: 1
Implied
Cycle | R/W | Desc.
-X.2 | Read PC | Store as OpCode.
1.1 |  | Inc. PC.
1.2 | Read PC | Discard.
2.1 |  | C flag = 0.
2.2 | Read PC | Store as OpCode.
+X.1
ORA (19) | Cycles: 4-5 | Size: 3
Absolute Y-Indexed (Read)
Cycle | R/W | Desc.
-X.2 | Read PC | Store as OpCode.
1.1 |  | Inc. PC.
1.2 | Read PC | Store as Pointer.L.
2.1 |  | Inc. PC.
2.2 | Read PC | Store as Pointer.H.
3.1 |  | Inc. PC. Target = Pointer + Y.
Address.L = Target.L.
Address.H = Pointer.H.
BoundaryCrossed = Pointer.H != Target.H.
3.2 | Read Address | Store as Operand. If !BoundaryCrossed, skip the next cycle.
4.1 |  | Address.H = Target.H.
4.2 | Read Address | Store as Operand.
5.1 |  | A ¦= Operand. N flag = (A & $80), Z flag = !A.
5.2 | Read PC | Store as OpCode.
+X.1 |  | * A, N flag, and Z flag applied.
* Setting of A/flags is delayed by 1 cycle until the start of the following instruction.
NOP (1A) | Cycles: 2 | Size: 1
Implied
Cycle | R/W | Desc.
-X.2 | Read PC | Store as OpCode.
1.1 |  | Inc. PC.
1.2 | Read PC | Discard.
2.1
2.2 | Read PC | Store as OpCode.
+X.1
SLO (1B) | Cycles: 7 | Size: 3
Absolute Y-Indexed (Read/Modify/Write)
Cycle | R/W | Desc.
-X.2 | Read PC | Store as OpCode.
1.1 |  | Inc. PC.
1.2 | Read PC | Store as Pointer.L.
2.1 |  | Inc. PC.
2.2 | Read PC | Store as Pointer.H.
3.1 |  | Inc. PC. Target = Pointer + Y.
Address.L = Target.L.
Address.H = Pointer.H.
3.2 | Read Address | Store as Operand.
4.1 |  | Address.H = Target.H.
4.2 | Read Address | Store as Operand.
5.1
5.2 | Write to Address | Write Operand.
6.1 |  | C flag = (Operand & $80).
Operand <<= 1.
A ¦= Operand.
N flag = (A & $80), Z flag = !A.
6.2 | Write to Address | Write Operand.
7.1
7.2 | Read PC | Store as OpCode.
+X.1
NOP (1C) | Cycles: 4-5 | Size: 3
Absolute X-Indexed (Read)
Cycle | R/W | Desc.
-X.2 | Read PC | Store as OpCode.
1.1 |  | Inc. PC.
1.2 | Read PC | Store as Pointer.L.
2.1 |  | Inc. PC.
2.2 | Read PC | Store as Pointer.H.
3.1 |  | Inc. PC. Target = Pointer + X.
Address.L = Target.L.
Address.H = Pointer.H.
BoundaryCrossed = Pointer.H != Target.H.
3.2 | Read Address | Store as Operand. If !BoundaryCrossed, skip the next cycle.
4.1 |  | Address.H = Target.H.
4.2 | Read Address | Store as Operand.
5.1
5.2 | Read PC | Store as OpCode.
+X.1
ORA (1D) | Cycles: 4-5 | Size: 3
Absolute X-Indexed (Read)
Cycle | R/W | Desc.
-X.2 | Read PC | Store as OpCode.
1.1 |  | Inc. PC.
1.2 | Read PC | Store as Pointer.L.
2.1 |  | Inc. PC.
2.2 | Read PC | Store as Pointer.H.
3.1 |  | Inc. PC. Target = Pointer + X.
Address.L = Target.L.
Address.H = Pointer.H.
BoundaryCrossed = Pointer.H != Target.H.
3.2 | Read Address | Store as Operand. If !BoundaryCrossed, skip the next cycle.
4.1 |  | Address.H = Target.H.
4.2 | Read Address | Store as Operand.
5.1 |  | A ¦= Operand. N flag = (A & $80), Z flag = !A.
5.2 | Read PC | Store as OpCode.
+X.1 |  | * A, N flag, and Z flag applied.
* Setting of A/flags is delayed by 1 cycle until the start of the following instruction.
ASL (1E) | Cycles: 7 | Size: 3
Absolute X-Indexed (Read/Modify/Write)
Cycle | R/W | Desc.
-X.2 | Read PC | Store as OpCode.
1.1 |  | Inc. PC.
1.2 | Read PC | Store as Pointer.L.
2.1 |  | Inc. PC.
2.2 | Read PC | Store as Pointer.H.
3.1 |  | Inc. PC. Target = Pointer + X.
Address.L = Target.L.
Address.H = Pointer.H.
3.2 | Read Address | Store as Operand.
4.1 |  | Address.H = Target.H.
4.2 | Read Address | Store as Operand.
5.1
5.2 | Write to Address | Write Operand.
6.1 |  | C flag = (Operand & $80). Operand <<= 1. N flag = (Operand & $80), Z flag = !Operand.
6.2 | Write to Address | Write Operand.
7.1
7.2 | Read PC | Store as OpCode.
+X.1
SLO (1F) | Cycles: 7 | Size: 3
Absolute X-Indexed (Read/Modify/Write)
Cycle | R/W | Desc.
-X.2 | Read PC | Store as OpCode.
1.1 |  | Inc. PC.
1.2 | Read PC | Store as Pointer.L.
2.1 |  | Inc. PC.
2.2 | Read PC | Store as Pointer.H.
3.1 |  | Inc. PC. Target = Pointer + X.
Address.L = Target.L.
Address.H = Pointer.H.
3.2 | Read Address | Store as Operand.
4.1 |  | Address.H = Target.H.
4.2 | Read Address | Store as Operand.
5.1
5.2 | Write to Address | Write Operand.
6.1 |  | C flag = (Operand & $80).
Operand <<= 1.
A ¦= Operand.
N flag = (A & $80), Z flag = !A.
6.2 | Write to Address | Write Operand.
7.1
7.2 | Read PC | Store as OpCode.
+X.1
JSR (20) | Cycles: 6 | Size: 3
Absolute (Jump)
Cycle | R/W | Desc.
-X.2 | Read PC | Store as OpCode.
1.1 |  | Inc. PC.
1.2 | Read PC | Store as Address.
2.1 |  | Inc. PC.
2.2 | Read (S ¦ $0100) | Store as Operand.
3.1
3.2 | Write to u8(S+0) ¦ $0100 | Write PC.H.
4.1
4.2 | Write to u8(S-1) ¦ $0100 | Write PC.L.
5.1
5.2 | Read PC | Store as Address.H.
6.1 |  | Dec. S by 2. PC = Address.
6.2 | Read PC | Store as OpCode.
+X.1
AND (21) | Cycles: 6 | Size: 2
Indirect X (Read)
Cycle | R/W | Desc.
-X.2 | Read PC | Store as OpCode.
1.1 |  | Inc. PC.
1.2 | Read PC | Store as Operand.
2.1 |  | Inc. PC.
2.2 | Read Operand | Discard.
3.1 |  | Pointer = u8(Operand + X).
3.2 | Read Pointer | Store as Address.
4.1
4.2 | Read u8(Pointer + 1) | Store as Address.H.
5.1
5.2 | Read Address | Store as Operand.
6.1 |  | A &= Operand. N flag = (A & $80), Z flag = !A.
6.2 | Read PC | Store as OpCode.
+X.1 |  | * A, N flag, and Z flag applied.
* Setting of A/flags is delayed by 1 cycle until the start of the following instruction.
JAM (22) | Cycles: ∞ | Size: 1
Implied
Cycle | R/W | Desc.
-X.2 | Read PC | Store as OpCode.
1.1 |  | Inc. PC.
1.2 | Read PC | Discard.
2.1 |  | Visual6502 suggests incrementing PC, but Single-Step Tests cannot be passed this way.
2.2 | Read $FFFF | Discard.
3.1
3.2 | Read $FFFE | Discard.
4.1
4.2 | Read $FFFE | Discard.
5.1 |  | Repeat 5.1 and 5.2 forever.
5.2 | Read $FFFF | Discard.
RLA (23) | Cycles: 8 | Size: 2
Indirect X (Read/Modify/Write)
Cycle | R/W | Desc.
-X.2 | Read PC | Store as OpCode.
1.1 |  | Inc. PC.
1.2 | Read PC | Store as Operand.
2.1 |  | Inc. PC.
2.2 | Read Operand | Discard.
3.1 |  | Pointer = u8(Operand + X).
3.2 | Read Pointer | Store as Address.
4.1
4.2 | Read u8(Pointer + 1) | Store as Address.H.
5.1
5.2 | Read Address | Store as Operand.
6.1
6.2 | Write to Address | Write Operand.
7.1 |  | LowBit = C flag. C flag = (Operand & $80).
Operand = (Operand << 1) ¦ LowBit.
A &= Operand.
N flag = (A & $80), Z flag = !A.
7.2 | Write to Address | Write Operand.
8.1
8.2 | Read PC | Store as OpCode.
+X.1 |  | * A applied.
* Setting of A is delayed by 1 cycle until the start of the following instruction.
BIT (24) | Cycles: 3 | Size: 2
Zero Page (Read)
Cycle | R/W | Desc.
-X.2 | Read PC | Store as OpCode.
1.1 |  | Inc. PC.
1.2 | Read PC | Store as Address.
2.1 |  | Inc. PC.
2.2 | Read Address | Store as Operand.
3.1 |  | V flag = (Operand & $40), N flag = (Operand & $80), Z flag = !(Operand & A).
3.2 | Read PC | Store as OpCode.
+X.1 |  | * Z flag applied.
* Setting of Z flag is delayed by 1 cycle until the start of the following instruction.
AND (25) | Cycles: 3 | Size: 2
Zero Page (Read)
Cycle | R/W | Desc.
-X.2 | Read PC | Store as OpCode.
1.1 |  | Inc. PC.
1.2 | Read PC | Store as Address.
2.1 |  | Inc. PC.
2.2 | Read Address | Store as Operand.
3.1 |  | A &= Operand. N flag = (A & $80), Z flag = !A.
3.2 | Read PC | Store as OpCode.
+X.1 |  | * A, N flag, and Z flag applied.
* Setting of A/flags is delayed by 1 cycle until the start of the following instruction.
ROL (26) | Cycles: 5 | Size: 2
Zero Page (Read/Modify/Write)
Cycle | R/W | Desc.
-X.2 | Read PC | Store as OpCode.
1.1 |  | Inc. PC.
1.2 | Read PC | Store as Address.
2.1 |  | Inc. PC.
2.2 | Read Address | Store as Operand.
3.1
3.2 | Write to Address | Write Operand.
4.1 |  | LowBit = C flag. C flag = (Operand & $80).
Operand = (Operand << 1) ¦ LowBit.
N flag = (Operand & $80), Z flag = !Operand.
4.2 | Write to Address | Write Operand.
5.1
5.2 | Read PC | Store as OpCode.
+X.1
RLA (27) | Cycles: 5 | Size: 2
Zero Page (Read/Modify/Write)
Cycle | R/W | Desc.
-X.2 | Read PC | Store as OpCode.
1.1 |  | Inc. PC.
1.2 | Read PC | Store as Address.
2.1 |  | Inc. PC.
2.2 | Read Address | Store as Operand.
3.1
3.2 | Write to Address | Write Operand.
4.1 |  | LowBit = C flag. C flag = (Operand & $80).
Operand = (Operand << 1) ¦ LowBit.
A &= Operand.
N flag = (A & $80), Z flag = !A.
4.2 | Write to Address | Write Operand.
5.1
5.2 | Read PC | Store as OpCode.
+X.1 |  | * N flag applied.
* N flag initially set based off Operand in 4.1, then set again based off A with a delay of 1 cycle until the start of the following instruction.
PLP (28) | Cycles: 4 | Size: 1
Implied
Cycle | R/W | Desc.
-X.2 | Read PC | Store as OpCode.
1.1 |  | Inc. PC.
1.2 | Read PC | Discard.
2.1
2.2 | Read (S ¦ $0100) | Store as Operand.
3.1 |  | Inc. S by 1.
3.2 | Read (S ¦ $0100) | Store as Operand.
4.1 |  | P = ((Operand & ~(X flag)) ¦ (M flag)).
4.2 | Read PC | Store as OpCode.
+X.1
AND (29) | Cycles: 2 | Size: 2
Immediate
Cycle | R/W | Desc.
-X.2 | Read PC | Store as OpCode.
1.1 |  | Inc. PC.
1.2 | Read PC | Store as Operand.
2.1 |  | Inc. PC. A &= Operand. N flag = (A & $80), Z flag = !A.
2.2 | Read PC | Store as OpCode.
+X.1 |  | * A, N flag, and Z flag applied.
* Setting of A/flags is delayed by 1 cycle until the start of the following instruction.
ROL (2A) | Cycles: 2 | Size: 1
Implied
Cycle | R/W | Desc.
-X.2 | Read PC | Store as OpCode.
1.1 |  | Inc. PC.
1.2 | Read PC | Discard.
2.1 |  | LowBit = C flag. C flag = (A & $80).
A = (A << 1) ¦ LowBit.
N flag = (A & $80), Z flag = !A.
2.2 | Read PC | Store as OpCode.
+X.1 |  | * A, N flag, and Z flag applied.
* Setting of A/flags is delayed by 1 cycle until the start of the following instruction.
ANC (2B) | Cycles: 2 | Size: 2
Immediate
Cycle | R/W | Desc.
-X.2 | Read PC | Store as OpCode.
1.1 |  | Inc. PC.
1.2 | Read PC | Store as Operand.
2.1 |  | Inc. PC. A &= Operand. C flag = (A & $80), N flag = (A & $80), Z flag = !A.
2.2 | Read PC | Store as OpCode.
+X.1 |  | * A, C flag, N flag, and Z flag applied.
* Setting of A/flags is delayed by 1 cycle until the start of the following instruction.
Visual6502 omits the update of A; flags are updated based off the incorrect A value.
— NoMoreSecrets-NMOS6510UnintendedOpcodes-20242412.pdf
BIT (2C) | Cycles: 4 | Size: 3
Absolute (Read)
Cycle | R/W | Desc.
-X.2 | Read PC | Store as OpCode.
1.1 |  | Inc. PC.
1.2 | Read PC | Store as Address.
2.1 |  | Inc. PC.
2.2 | Read PC | Store as Address.H.
3.1 |  | Inc. PC.
3.2 | Read Address | Store as Operand.
4.1 |  | V flag = (Operand & $40), N flag = (Operand & $80), Z flag = !(Operand & A).
4.2 | Read PC | Store as OpCode.
+X.1 |  | * Z flag applied.
* Setting of Z flag is delayed by 1 cycle until the start of the following instruction.
AND (2D) | Cycles: 4 | Size: 3
Absolute (Read)
Cycle | R/W | Desc.
-X.2 | Read PC | Store as OpCode.
1.1 |  | Inc. PC.
1.2 | Read PC | Store as Address.
2.1 |  | Inc. PC.
2.2 | Read PC | Store as Address.H.
3.1 |  | Inc. PC.
3.2 | Read Address | Store as Operand.
4.1 |  | A &= Operand. N flag = (A & $80), Z flag = !A.
4.2 | Read PC | Store as OpCode.
+X.1 |  | * A, N flag, and Z flag applied.
* Setting of A/flags is delayed by 1 cycle until the start of the following instruction.
ROL (2E) | Cycles: 6 | Size: 3
Absolute (Read/Modify/Write)
Cycle | R/W | Desc.
-X.2 | Read PC | Store as OpCode.
1.1 |  | Inc. PC.
1.2 | Read PC | Store as Address.
2.1 |  | Inc. PC.
2.2 | Read PC | Store as Address.H.
3.1 |  | Inc. PC.
3.2 | Read Address | Store as Operand.
4.1
4.2 | Write to Address | Write Operand.
5.1 |  | LowBit = C flag. C flag = (Operand & $80).
Operand = (Operand << 1) ¦ LowBit.
N flag = (Operand & $80), Z flag = !Operand.
5.2 | Write to Address | Write Operand.
6.1
6.2 | Read PC | Store as OpCode.
+X.1
RLA (2F) | Cycles: 6 | Size: 3
Absolute (Read/Modify/Write)
Cycle | R/W | Desc.
-X.2 | Read PC | Store as OpCode.
1.1 |  | Inc. PC.
1.2 | Read PC | Store as Address.
2.1 |  | Inc. PC.
2.2 | Read PC | Store as Address.H.
3.1 |  | Inc. PC.
3.2 | Read Address | Store as Operand.
4.1
4.2 | Write to Address | Write Operand.
5.1 |  | LowBit = C flag. C flag = (Operand & $80).
Operand = (Operand << 1) ¦ LowBit.
A &= Operand.
N flag = (A & $80), Z flag = !A.
5.2 | Write to Address | Write Operand.
6.1
6.2 | Read PC | Store as OpCode.
+X.1
BMI (30) | Cycles: 2-4 | Size: 2
Relative (Jump)
Cycle | R/W | Desc.
-X.2 | Read PC | Store as OpCode.
1.1 |  | Inc. PC. Jump = ((P & $80) == $80).
1.2 | Read PC | Store as Operand.
If !Jump, poll interrupts.
Otherwise Address = i16(i8(Operand)) + PC + 1.
BoundaryCrossed = Address.H != (PC + 1).H.
If !BoundaryCrossed, poll interrupts.
2.1 |  | Inc. PC. If !Jump, end (next half-cycle is 4.2).
2.2 | Read PC | Discard.
3.1 |  | PC.L = Address.L. If !BoundaryCrossed, end (next half-cycle is 4.2).
3.2 | Read PC | Discard. Poll interrupts.
4.1 |  | PC.H = Address.H.
4.2 | Read PC | Store as OpCode.
+X.1
AND (31) | Cycles: 5-6 | Size: 2
Indirect Y (Read)
Cycle | R/W | Desc.
-X.2 | Read PC | Store as OpCode.
1.1 |  | Inc. PC.
1.2 | Read PC | Store as Pointer.L.
2.1 |  | Inc. PC.
2.2 | Read Pointer | Store as Address.
3.1
3.2 | Read u8(Pointer + 1) | Store as Address.H.
4.1 |  | Target = Address + Y.
Pointer.L = Target.L.
Pointer.H = Address.H.
BoundaryCrossed = Pointer.H != Target.H.
4.2 | Read Pointer | Store as Operand. If !BoundaryCrossed, skip the next cycle.
5.1 |  | Pointer.H = Target.H.
5.2 | Read Pointer | Store as Operand.
6.1 |  | A &= Operand. N flag = (A & $80), Z flag = !A.
6.2 | Read PC | Store as OpCode.
+X.1
JAM (32) | Cycles: ∞ | Size: 1
Implied
Cycle | R/W | Desc.
-X.2 | Read PC | Store as OpCode.
1.1 |  | Inc. PC.
1.2 | Read PC | Discard.
2.1 |  | Visual6502 suggests incrementing PC, but Single-Step Tests cannot be passed this way.
2.2 | Read $FFFF | Discard.
3.1
3.2 | Read $FFFE | Discard.
4.1
4.2 | Read $FFFE | Discard.
5.1 |  | Repeat 5.1 and 5.2 forever.
5.2 | Read $FFFF | Discard.
RLA (33) | Cycles: 8 | Size: 2
Indirect Y (Read/Modify/Write)
Cycle | R/W | Desc.
-X.2 | Read PC | Store as OpCode.
1.1 |  | Inc. PC.
1.2 | Read PC | Store as Pointer.L.
2.1 |  | Inc. PC.
2.2 | Read Pointer | Store as Address.
3.1
3.2 | Read u8(Pointer + 1) | Store as Address.H.
4.1 |  | Target = Address + Y.
Pointer.L = Target.L.
Pointer.H = Address.H.
4.2 | Read Pointer | Store as Operand.
5.1 |  | Pointer.H = Target.H.
5.2 | Read Pointer | Store as Operand.
6.1
6.2 | Write to Pointer | Write Operand.
7.1 |  | LowBit = C flag. C flag = (Operand & $80).
Operand = (Operand << 1) ¦ LowBit.
A &= Operand.
N flag = (A & $80), Z flag = !A.
7.2 | Write to Pointer | Write Operand.
8.1
8.2 | Read PC | Store as OpCode.
+X.1
NOP (34) | Cycles: 4 | Size: 2
Zero Page X-Indexed (Read)
Cycle | R/W | Desc.
-X.2 | Read PC | Store as OpCode.
1.1 |  | Inc. PC.
1.2 | Read PC | Store as Pointer.L.
2.1 |  | Inc. PC.
2.2 | Read Pointer | Store as Operand.
3.1 |  | Address = u8(Pointer + X).
3.2 | Read Address | Store as Operand.
4.1
4.2 | Read PC | Store as OpCode.
+X.1
AND (35) | Cycles: 4 | Size: 2
Zero Page X-Indexed (Read)
Cycle | R/W | Desc.
-X.2 | Read PC | Store as OpCode.
1.1 |  | Inc. PC.
1.2 | Read PC | Store as Pointer.L.
2.1 |  | Inc. PC.
2.2 | Read Pointer | Store as Operand.
3.1 |  | Address = u8(Pointer + X).
3.2 | Read Address | Store as Operand.
4.1 |  | A &= Operand. N flag = (A & $80), Z flag = !A.
4.2 | Read PC | Store as OpCode.
+X.1 |  | * A, N flag, and Z flag applied.
* Setting of A/flags is delayed by 1 cycle until the start of the following instruction.
ROL (36) | Cycles: 6 | Size: 2
Zero Page X-Indexed (Read/Modify/Write)
Cycle | R/W | Desc.
-X.2 | Read PC | Store as OpCode.
1.1 |  | Inc. PC.
1.2 | Read PC | Store as Pointer.L.
2.1 |  | Inc. PC.
2.2 | Read Pointer | Store as Operand.
3.1 |  | Address = u8(Pointer + X).
3.2 | Read Address | Store as Operand.
4.1
4.2 | Write to Address | Write Operand.
5.1 |  | LowBit = C flag. C flag = (Operand & $80).
Operand = (Operand << 1) ¦ LowBit.
N flag = (Operand & $80), Z flag = !Operand.
5.2 | Write to Address | Write Operand.
6.1
6.2 | Read PC | Store as OpCode.
+X.1
RLA (37) | Cycles: 6 | Size: 2
Zero Page X-Indexed (Read/Modify/Write)
Cycle | R/W | Desc.
-X.2 | Read PC | Store as OpCode.
1.1 |  | Inc. PC.
1.2 | Read PC | Store as Pointer.L.
2.1 |  | Inc. PC.
2.2 | Read Pointer | Store as Operand.
3.1 |  | Address = u8(Pointer + X).
3.2 | Read Address | Store as Operand.
4.1
4.2 | Write to Address | Write Operand.
5.1 |  | LowBit = C flag. C flag = (Operand & $80).
Operand = (Operand << 1) ¦ LowBit.
A &= Operand.
N flag = (A & $80), Z flag = !A.
5.2 | Write to Address | Write Operand.
6.1
6.2 | Read PC | Store as OpCode.
+X.1
SEC (38) | Cycles: 2 | Size: 1
Implied
Cycle | R/W | Desc.
-X.2 | Read PC | Store as OpCode.
1.1 |  | Inc. PC.
1.2 | Read PC | Discard.
2.1 |  | C flag = 1.
2.2 | Read PC | Store as OpCode.
+X.1
AND (39) | Cycles: 4-5 | Size: 3
Absolute Y-Indexed (Read)
Cycle | R/W | Desc.
-X.2 | Read PC | Store as OpCode.
1.1 |  | Inc. PC.
1.2 | Read PC | Store as Pointer.L.
2.1 |  | Inc. PC.
2.2 | Read PC | Store as Pointer.H.
3.1 |  | Inc. PC. Target = Pointer + Y.
Address.L = Target.L.
Address.H = Pointer.H.
BoundaryCrossed = Pointer.H != Target.H.
3.2 | Read Address | Store as Operand. If !BoundaryCrossed, skip the next cycle.
4.1 |  | Address.H = Target.H.
4.2 | Read Address | Store as Operand.
5.1 |  | A &= Operand. N flag = (A & $80), Z flag = !A.
5.2 | Read PC | Store as OpCode.
+X.1 |  | * A, N flag, and Z flag applied.
* Setting of A/flags is delayed by 1 cycle until the start of the following instruction.
NOP (3A) | Cycles: 2 | Size: 1
Implied
Cycle | R/W | Desc.
-X.2 | Read PC | Store as OpCode.
1.1 |  | Inc. PC.
1.2 | Read PC | Discard.
2.1
2.2 | Read PC | Store as OpCode.
+X.1
RLA (3B) | Cycles: 7 | Size: 3
Absolute Y-Indexed (Read/Modify/Write)
Cycle | R/W | Desc.
-X.2 | Read PC | Store as OpCode.
1.1 |  | Inc. PC.
1.2 | Read PC | Store as Pointer.L.
2.1 |  | Inc. PC.
2.2 | Read PC | Store as Pointer.H.
3.1 |  | Inc. PC. Target = Pointer + Y.
Address.L = Target.L.
Address.H = Pointer.H.
3.2 | Read Address | Store as Operand.
4.1 |  | Address.H = Target.H.
4.2 | Read Address | Store as Operand.
5.1
5.2 | Write to Address | Write Operand.
6.1 |  | LowBit = C flag. C flag = (Operand & $80).
Operand = (Operand << 1) ¦ LowBit.
A &= Operand.
N flag = (A & $80), Z flag = !A.
6.2 | Write to Address | Write Operand.
7.1
7.2 | Read PC | Store as OpCode.
+X.1
NOP (3C) | Cycles: 4-5 | Size: 3
Absolute X-Indexed (Read)
Cycle | R/W | Desc.
-X.2 | Read PC | Store as OpCode.
1.1 |  | Inc. PC.
1.2 | Read PC | Store as Pointer.L.
2.1 |  | Inc. PC.
2.2 | Read PC | Store as Pointer.H.
3.1 |  | Inc. PC. Target = Pointer + X.
Address.L = Target.L.
Address.H = Pointer.H.
BoundaryCrossed = Pointer.H != Target.H.
3.2 | Read Address | Store as Operand. If !BoundaryCrossed, skip the next cycle.
4.1 |  | Address.H = Target.H.
4.2 | Read Address | Store as Operand.
5.1
5.2 | Read PC | Store as OpCode.
+X.1
AND (3D) | Cycles: 4-5 | Size: 3
Absolute X-Indexed (Read)
Cycle | R/W | Desc.
-X.2 | Read PC | Store as OpCode.
1.1 |  | Inc. PC.
1.2 | Read PC | Store as Pointer.L.
2.1 |  | Inc. PC.
2.2 | Read PC | Store as Pointer.H.
3.1 |  | Inc. PC. Target = Pointer + X.
Address.L = Target.L.
Address.H = Pointer.H.
BoundaryCrossed = Pointer.H != Target.H.
3.2 | Read Address | Store as Operand. If !BoundaryCrossed, skip the next cycle.
4.1 |  | Address.H = Target.H.
4.2 | Read Address | Store as Operand.
5.1 |  | A &= Operand. N flag = (A & $80), Z flag = !A.
5.2 | Read PC | Store as OpCode.
+X.1 |  | * A, N flag, and Z flag applied.
* Setting of A/flags is delayed by 1 cycle until the start of the following instruction.
ROL (3E) | Cycles: 7 | Size: 3
Absolute X-Indexed (Read/Modify/Write)
Cycle | R/W | Desc.
-X.2 | Read PC | Store as OpCode.
1.1 |  | Inc. PC.
1.2 | Read PC | Store as Pointer.L.
2.1 |  | Inc. PC.
2.2 | Read PC | Store as Pointer.H.
3.1 |  | Inc. PC. Target = Pointer + X.
Address.L = Target.L.
Address.H = Pointer.H.
3.2 | Read Address | Store as Operand.
4.1 |  | Address.H = Target.H.
4.2 | Read Address | Store as Operand.
5.1
5.2 | Write to Address | Write Operand.
6.1 |  | LowBit = C flag. C flag = (Operand & $80).
Operand = (Operand << 1) ¦ LowBit.
N flag = (Operand & $80), Z flag = !Operand.
6.2 | Write to Address | Write Operand.
7.1
7.2 | Read PC | Store as OpCode.
+X.1
RLA (3F) | Cycles: 7 | Size: 3
Absolute X-Indexed (Read/Modify/Write)
Cycle | R/W | Desc.
-X.2 | Read PC | Store as OpCode.
1.1 |  | Inc. PC.
1.2 | Read PC | Store as Pointer.L.
2.1 |  | Inc. PC.
2.2 | Read PC | Store as Pointer.H.
3.1 |  | Inc. PC. Target = Pointer + X.
Address.L = Target.L.
Address.H = Pointer.H.
3.2 | Read Address | Store as Operand.
4.1 |  | Address.H = Target.H.
4.2 | Read Address | Store as Operand.
5.1
5.2 | Write to Address | Write Operand.
6.1 |  | LowBit = C flag. C flag = (Operand & $80).
Operand = (Operand << 1) ¦ LowBit.
A &= Operand.
N flag = (A & $80), Z flag = !A.
6.2 | Write to Address | Write Operand.
7.1
7.2 | Read PC | Store as OpCode.
+X.1
RTI (40) | Cycles: 6 | Size: 1
Implied
Cycle | R/W | Desc.
-X.2 | Read PC | Store as OpCode.
1.1 |  | Inc. PC.
1.2 | Read PC | Store as Operand.
2.1 |  | Inc. PC.
2.2 | Read u8(S+0) ¦ $0100 | Store as Operand.
3.1
3.2 | Read u8(S+1) ¦ $0100 | Store as Operand.
4.1 |  | Mask = (M flag ¦ X flag).
P = (Operand & ~Mask) ¦ (P & Mask).
4.2 | Read u8(S+2) ¦ $0100 | Store as Target.L.
5.1 |  | Inc. S by 3.
5.2 | Read u8(S+0) ¦ $0100 | Store as Target.H.
6.1 |  | PC = Target.
6.2 | Read PC | Store as OpCode.
+X.1
EOR (41) | Cycles: 6 | Size: 2
Indirect X (Read)
Cycle | R/W | Desc.
-X.2 | Read PC | Store as OpCode.
1.1 |  | Inc. PC.
1.2 | Read PC | Store as Operand.
2.1 |  | Inc. PC.
2.2 | Read Operand | Discard.
3.1 |  | Pointer = u8(Operand + X).
3.2 | Read Pointer | Store as Address.
4.1
4.2 | Read u8(Pointer + 1) | Store as Address.H.
5.1
5.2 | Read Address | Store as Operand.
6.1 |  | A ^= Operand. N flag = (A & $80), Z flag = !A.
6.2 | Read PC | Store as OpCode.
+X.1 |  | * A, N flag, and Z flag applied.
* Setting of A/flags is delayed by 1 cycle until the start of the following instruction.
JAM (42) | Cycles: ∞ | Size: 1
Implied
Cycle | R/W | Desc.
-X.2 | Read PC | Store as OpCode.
1.1 |  | Inc. PC.
1.2 | Read PC | Discard.
2.1 |  | Visual6502 suggests incrementing PC, but Single-Step Tests cannot be passed this way.
2.2 | Read $FFFF | Discard.
3.1
3.2 | Read $FFFE | Discard.
4.1
4.2 | Read $FFFE | Discard.
5.1 |  | Repeat 5.1 and 5.2 forever.
5.2 | Read $FFFF | Discard.
SRE (43) | Cycles: 8 | Size: 2
Indirect X (Read/Modify/Write)
Cycle | R/W | Desc.
-X.2 | Read PC | Store as OpCode.
1.1 |  | Inc. PC.
1.2 | Read PC | Store as Operand.
2.1 |  | Inc. PC.
2.2 | Read Operand | Discard.
3.1 |  | Pointer = u8(Operand + X).
3.2 | Read Pointer | Store as Address.
4.1
4.2 | Read u8(Pointer + 1) | Store as Address.H.
5.1
5.2 | Read Address | Store as Operand.
6.1
6.2 | Write to Address | Write Operand.
7.1 |  | C flag = (Operand & $01).
Operand >>= 1.
A ^= Operand.
N flag = (A & $80), Z flag = !A.
7.2 | Write to Address | Write Operand.
8.1
8.2 | Read PC | Store as OpCode.
+X.1
NOP (44) | Cycles: 3 | Size: 2
Zero Page (Read)
Cycle | R/W | Desc.
-X.2 | Read PC | Store as OpCode.
1.1 |  | Inc. PC.
1.2 | Read PC | Store as Address.
2.1 |  | Inc. PC.
2.2 | Read Address | Store as Operand.
3.1
3.2 | Read PC | Store as OpCode.
+X.1
EOR (45) | Cycles: 3 | Size: 2
Zero Page (Read)
Cycle | R/W | Desc.
-X.2 | Read PC | Store as OpCode.
1.1 |  | Inc. PC.
1.2 | Read PC | Store as Address.
2.1 |  | Inc. PC.
2.2 | Read Address | Store as Operand.
3.1 |  | A ^= Operand. N flag = (A & $80), Z flag = !A.
3.2 | Read PC | Store as OpCode.
+X.1 |  | * A, N flag, and Z flag applied.
* Setting of A/flags is delayed by 1 cycle until the start of the following instruction.
LSR (46) | Cycles: 5 | Size: 2
Zero Page (Read/Modify/Write)
Cycle | R/W | Desc.
-X.2 | Read PC | Store as OpCode.
1.1 |  | Inc. PC.
1.2 | Read PC | Store as Address.
2.1 |  | Inc. PC.
2.2 | Read Address | Store as Operand.
3.1
3.2 | Write to Address | Write Operand.
4.1 |  | C flag = (Operand & $01). Operand >>= 1. N flag = 0, Z flag = !Operand.
4.2 | Write to Address | Write Operand.
5.1
5.2 | Read PC | Store as OpCode.
+X.1
SRE (47) | Cycles: 5 | Size: 2
Zero Page (Read/Modify/Write)
Cycle | R/W | Desc.
-X.2 | Read PC | Store as OpCode.
1.1 |  | Inc. PC.
1.2 | Read PC | Store as Address.
2.1 |  | Inc. PC.
2.2 | Read Address | Store as Operand.
3.1
3.2 | Write to Address | Write Operand.
4.1 |  | C flag = (Operand & $01).
Operand >>= 1.
A ^= Operand.
N flag = (A & $80), Z flag = !A.
4.2 | Write to Address | Write Operand.
5.1
5.2 | Read PC | Store as OpCode.
+X.1 |  | * A, N flag, and Z flag applied.
* Setting of A/flags is delayed by 1 cycle until the start of the following instruction.
PHA (48) | Cycles: 3 | Size: 1
Implied
Cycle | R/W | Desc.
-X.2 | Read PC | Store as OpCode.
1.1 |  | Inc. PC.
1.2 | Read PC | Discard.
2.1
2.2 | Write to u8(S+0) ¦ $0100 | Write A.
3.1 |  | Dec. S by 1.
3.2 | Read PC | Store as OpCode.
+X.1
EOR (49) | Cycles: 2 | Size: 2
Immediate
Cycle | R/W | Desc.
-X.2 | Read PC | Store as OpCode.
1.1 |  | Inc. PC.
1.2 | Read PC | Store as Operand.
2.1 |  | Inc. PC. A ^= Operand. N flag = (A & $80), Z flag = !A.
2.2 | Read PC | Store as OpCode.
+X.1 |  | * A, N flag, and Z flag applied.
* Setting of A/flags is delayed by 1 cycle until the start of the following instruction.
LSR (4A) | Cycles: 2 | Size: 1
Implied
Cycle | R/W | Desc.
-X.2 | Read PC | Store as OpCode.
1.1 |  | Inc. PC.
1.2 | Read PC | Discard.
2.1 |  | C flag = (A & $01). A >>= 1. N flag = 0, Z flag = !A.
2.2 | Read PC | Store as OpCode.
+X.1 |  | * A, C flag, N flag, and Z flag applied.
* Setting of A/flags is delayed by 1 cycle until the start of the following instruction.
ALR (4B) | Cycles: 2 | Size: 2
Immediate
Cycle | R/W | Desc.
-X.2 | Read PC | Store as OpCode.
1.1 |  | Inc. PC.
1.2 | Read PC | Store as Operand.
2.1 |  | Inc. PC. A &= Operand.
C flag = (A & $01).
A = (A >> 1).
N flag = 0, Z flag = !A.
2.2 | Read PC | Store as OpCode.
+X.1 |  | * A, C flag, N flag, and Z flag applied.
* Setting of A/flags is delayed by 1 cycle until the start of the following instruction.
Visual6502 omits (A &= Operand); flags are updated based off the incorrect A value.
— NoMoreSecrets-NMOS6510UnintendedOpcodes-20242412.pdf
JMP (4C) | Cycles: 3 | Size: 3
Absolute (Jump)
Cycle | R/W | Desc.
-X.2 | Read PC | Store as OpCode.
1.1 |  | Inc. PC.
1.2 | Read PC | Store as Address.
2.1 |  | Inc. PC.
2.2 | Read PC | Store as Address.H.
3.1 |  | PC = Address.
3.2 | Read PC | Store as OpCode.
+X.1
EOR (4D) | Cycles: 4 | Size: 3
Absolute (Read)
Cycle | R/W | Desc.
-X.2 | Read PC | Store as OpCode.
1.1 |  | Inc. PC.
1.2 | Read PC | Store as Address.
2.1 |  | Inc. PC.
2.2 | Read PC | Store as Address.H.
3.1 |  | Inc. PC.
3.2 | Read Address | Store as Operand.
4.1 |  | A ^= Operand. N flag = (A & $80), Z flag = !A.
4.2 | Read PC | Store as OpCode.
+X.1 |  | * A, N flag, and Z flag applied.
* Setting of A/flags is delayed by 1 cycle until the start of the following instruction.
LSR (4E) | Cycles: 6 | Size: 3
Absolute (Read/Modify/Write)
Cycle | R/W | Desc.
-X.2 | Read PC | Store as OpCode.
1.1 |  | Inc. PC.
1.2 | Read PC | Store as Address.
2.1 |  | Inc. PC.
2.2 | Read PC | Store as Address.H.
3.1 |  | Inc. PC.
3.2 | Read Address | Store as Operand.
4.1
4.2 | Write to Address | Write Operand.
5.1 |  | C flag = (Operand & $01). Operand >>= 1. N flag = 0, Z flag = !Operand.
5.2 | Write to Address | Write Operand.
6.1
6.2 | Read PC | Store as OpCode.
+X.1
SRE (4F) | Cycles: 6 | Size: 3
Absolute (Read/Modify/Write)
Cycle | R/W | Desc.
-X.2 | Read PC | Store as OpCode.
1.1 |  | Inc. PC.
1.2 | Read PC | Store as Address.
2.1 |  | Inc. PC.
2.2 | Read PC | Store as Address.H.
3.1 |  | Inc. PC.
3.2 | Read Address | Store as Operand.
4.1
4.2 | Write to Address | Write Operand.
5.1 |  | C flag = (Operand & $01).
Operand >>= 1.
A ^= Operand.
N flag = (A & $80), Z flag = !A.
5.2 | Write to Address | Write Operand.
6.1
6.2 | Read PC | Store as OpCode.
+X.1
BVC (50) | Cycles: 2-4 | Size: 2
Relative (Jump)
Cycle | R/W | Desc.
-X.2 | Read PC | Store as OpCode.
1.1 |  | Inc. PC. Jump = ((P & $40) == $00).
1.2 | Read PC | Store as Operand.
If !Jump, poll interrupts.
Otherwise Address = i16(i8(Operand)) + PC + 1.
BoundaryCrossed = Address.H != (PC + 1).H.
If !BoundaryCrossed, poll interrupts.
2.1 |  | Inc. PC. If !Jump, end (next half-cycle is 4.2).
2.2 | Read PC | Discard.
3.1 |  | PC.L = Address.L. If !BoundaryCrossed, end (next half-cycle is 4.2).
3.2 | Read PC | Discard. Poll interrupts.
4.1 |  | PC.H = Address.H.
4.2 | Read PC | Store as OpCode.
+X.1
EOR (51) | Cycles: 5-6 | Size: 2
Indirect Y (Read)
Cycle | R/W | Desc.
-X.2 | Read PC | Store as OpCode.
1.1 |  | Inc. PC.
1.2 | Read PC | Store as Pointer.
2.1 |  | Inc. PC.
2.2 | Read Pointer | Store as Address.
3.1
3.2 | Read u8(Pointer + 1) | Store as Address.H.
4.1 |  | Target = Address + Y.
Pointer.L = Target.L.
Pointer.H = Address.H.
BoundaryCrossed = Pointer.H != Target.H.
4.2 | Read Pointer | Store as Operand. If !BoundaryCrossed, skip the next cycle.
5.1 |  | Pointer.H = Target.H.
5.2 | Read Pointer | Store as Operand.
6.1 |  | A ^= Operand. N flag = (A & $80), Z flag = !A.
6.2 | Read PC | Store as OpCode.
+X.1
JAM (52) | Cycles: ∞ | Size: 1
Implied
Cycle | R/W | Desc.
-X.2 | Read PC | Store as OpCode.
1.1 |  | Inc. PC.
1.2 | Read PC | Discard.
2.1 |  | Visual6502 suggests incrementing PC, but Single-Step Tests cannot be passed this way.
2.2 | Read $FFFF | Discard.
3.1
3.2 | Read $FFFE | Discard.
4.1
4.2 | Read $FFFE | Discard.
5.1 |  | Repeat 5.1 and 5.2 forever.
5.2 | Read $FFFF | Discard.
SRE (53) | Cycles: 8 | Size: 2
Indirect Y (Read/Modify/Write)
Cycle | R/W | Desc.
-X.2 | Read PC | Store as OpCode.
1.1 |  | Inc. PC.
1.2 | Read PC | Store as Pointer.
2.1 |  | Inc. PC.
2.2 | Read Pointer | Store as Address.
3.1
3.2 | Read u8(Pointer + 1) | Store as Address.H.
4.1 |  | Target = Address + Y.
Pointer.L = Target.L.
Pointer.H = Address.H.
4.2 | Read Pointer | Store as Operand.
5.1 |  | Pointer.H = Target.H.
5.2 | Read Pointer | Store as Operand.
6.1
6.2 | Write to Pointer | Write Operand.
7.1 |  | C flag = (Operand & $01).
Operand >>= 1.
A ^= Operand.
N flag = (A & $80), Z flag = !A.
7.2 | Write to Pointer | Write Operand.
8.1
8.2 | Read PC | Store as OpCode.
+X.1
NOP (54) | Cycles: 4 | Size: 2
Zero Page X-Indexed (Read)
Cycle | R/W | Desc.
-X.2 | Read PC | Store as OpCode.
1.1 |  | Inc. PC.
1.2 | Read PC | Store as Pointer.
2.1 |  | Inc. PC.
2.2 | Read Pointer | Store as Operand.
3.1 |  | Address = u8(Pointer + X).
3.2 | Read Address | Store as Operand.
4.1
4.2 | Read PC | Store as OpCode.
+X.1
EOR (55) | Cycles: 4 | Size: 2
Zero Page X-Indexed (Read)
Cycle | R/W | Desc.
-X.2 | Read PC | Store as OpCode.
1.1 |  | Inc. PC.
1.2 | Read PC | Store as Pointer.
2.1 |  | Inc. PC.
2.2 | Read Pointer | Store as Operand.
3.1 |  | Address = u8(Pointer + X).
3.2 | Read Address | Store as Operand.
4.1 |  | A ^= Operand. N flag = (A & $80), Z flag = !A.
4.2 | Read PC | Store as OpCode.
+X.1 |  | * A, N flag, and Z flag applied.
* Setting of A/flags is delayed by 1 cycle until the start of the following instruction.
LSR (56) | Cycles: 6 | Size: 2
Zero Page X-Indexed (Read/Modify/Write)
Cycle | R/W | Desc.
-X.2 | Read PC | Store as OpCode.
1.1 |  | Inc. PC.
1.2 | Read PC | Store as Pointer.
2.1 |  | Inc. PC.
2.2 | Read Pointer | Store as Operand.
3.1 |  | Address = u8(Pointer + X).
3.2 | Read Address | Store as Operand.
4.1
4.2 | Write to Address | Write Operand.
5.1 |  | C flag = (Operand & $01). Operand >>= 1. N flag = 0, Z flag = !Operand.
5.2 | Write to Address | Write Operand.
6.1
6.2 | Read PC | Store as OpCode.
+X.1
SRE (57) | Cycles: 6 | Size: 2
Zero Page X-Indexed (Read/Modify/Write)
Cycle | R/W | Desc.
-X.2 | Read PC | Store as OpCode.
1.1 |  | Inc. PC.
1.2 | Read PC | Store as Pointer.
2.1 |  | Inc. PC.
2.2 | Read Pointer | Store as Operand.
3.1 |  | Address = u8(Pointer + X).
3.2 | Read Address | Store as Operand.
4.1
4.2 | Write to Address | Write Operand.
5.1 |  | C flag = (Operand & $01).
Operand >>= 1.
A ^= Operand.
N flag = (A & $80), Z flag = !A.
5.2 | Write to Address | Write Operand.
6.1
6.2 | Read PC | Store as OpCode.
+X.1
CLI (58) | Cycles: 2 | Size: 1
Implied
Cycle | R/W | Desc.
-X.2 | Read PC | Store as OpCode.
1.1 |  | Inc. PC.
1.2 | Read PC | Discard.
2.1 |  | I flag = 0.
2.2 | Read PC | Store as OpCode.
+X.1
EOR (59) | Cycles: 4-5 | Size: 3
Absolute Y-Indexed (Read)
Cycle | R/W | Desc.
-X.2 | Read PC | Store as OpCode.
1.1 |  | Inc. PC.
1.2 | Read PC | Store as Pointer.
2.1 |  | Inc. PC.
2.2 | Read PC | Store as Pointer.H.
3.1 |  | Inc. PC. Target = Pointer + Y.
Address.L = Target.L.
Address.H = Pointer.H.
BoundaryCrossed = Pointer.H != Target.H.
3.2 | Read Address | Store as Operand. If !BoundaryCrossed, skip the next cycle.
4.1 |  | Address.H = Target.H.
4.2 | Read Address | Store as Operand.
5.1 |  | A ^= Operand. N flag = (A & $80), Z flag = !A.
5.2 | Read PC | Store as OpCode.
+X.1
NOP (5A) | Cycles: 2 | Size: 1
Implied
Cycle | R/W | Desc.
-X.2 | Read PC | Store as OpCode.
1.1 |  | Inc. PC.
1.2 | Read PC | Discard.
2.1
2.2 | Read PC | Store as OpCode.
+X.1
SRE (5B) | Cycles: 7 | Size: 3
Absolute Y-Indexed (Read/Modify/Write)
Cycle | R/W | Desc.
-X.2 | Read PC | Store as OpCode.
1.1 |  | Inc. PC.
1.2 | Read PC | Store as Pointer.
2.1 |  | Inc. PC.
2.2 | Read PC | Store as Pointer.H.
3.1 |  | Inc. PC. Target = Pointer + Y.
Address.L = Target.L.
Address.H = Pointer.H.
3.2 | Read Address | Store as Operand.
4.1 |  | Address.H = Target.H.
4.2 | Read Address | Store as Operand.
5.1
5.2 | Write to Address | Write Operand.
6.1 |  | C flag = (Operand & $01).
Operand >>= 1.
A ^= Operand.
N flag = (A & $80), Z flag = !A.
6.2 | Write to Address | Write Operand.
7.1
7.2 | Read PC | Store as OpCode.
+X.1
NOP (5C) | Cycles: 4-5 | Size: 3
Absolute X-Indexed (Read)
Cycle | R/W | Desc.
-X.2 | Read PC | Store as OpCode.
1.1 |  | Inc. PC.
1.2 | Read PC | Store as Pointer.
2.1 |  | Inc. PC.
2.2 | Read PC | Store as Pointer.H.
3.1 |  | Inc. PC. Target = Pointer + X.
Address.L = Target.L.
Address.H = Pointer.H.
BoundaryCrossed = Pointer.H != Target.H.
3.2 | Read Address | Store as Operand. If !BoundaryCrossed, skip the next cycle.
4.1 |  | Address.H = Target.H.
4.2 | Read Address | Store as Operand.
5.1
5.2 | Read PC | Store as OpCode.
+X.1
EOR (5D) | Cycles: 4-5 | Size: 3
Absolute X-Indexed (Read)
Cycle | R/W | Desc.
-X.2 | Read PC | Store as OpCode.
1.1 |  | Inc. PC.
1.2 | Read PC | Store as Pointer.
2.1 |  | Inc. PC.
2.2 | Read PC | Store as Pointer.H.
3.1 |  | Inc. PC. Target = Pointer + X.
Address.L = Target.L.
Address.H = Pointer.H.
BoundaryCrossed = Pointer.H != Target.H.
3.2 | Read Address | Store as Operand. If !BoundaryCrossed, skip the next cycle.
4.1 |  | Address.H = Target.H.
4.2 | Read Address | Store as Operand.
5.1 |  | A ^= Operand. N flag = (A & $80), Z flag = !A.
5.2 | Read PC | Store as OpCode.
+X.1 |  | * A, N flag, and Z flag applied.
* Setting of A/flags is delayed by 1 cycle until the start of the following instruction.
LSR (5E) | Cycles: 7 | Size: 3
Absolute X-Indexed (Read/Modify/Write)
Cycle | R/W | Desc.
-X.2 | Read PC | Store as OpCode.
1.1 |  | Inc. PC.
1.2 | Read PC | Store as Pointer.
2.1 |  | Inc. PC.
2.2 | Read PC | Store as Pointer.H.
3.1 |  | Inc. PC. Target = Pointer + X.
Address.L = Target.L.
Address.H = Pointer.H.
3.2 | Read Address | Store as Operand.
4.1 |  | Address.H = Target.H.
4.2 | Read Address | Store as Operand.
5.1
5.2 | Write to Address | Write Operand.
6.1 |  | C flag = (Operand & $01). Operand >>= 1. N flag = 0, Z flag = !Operand.
6.2 | Write to Address | Write Operand.
7.1
7.2 | Read PC | Store as OpCode.
+X.1
SRE (5F) | Cycles: 7 | Size: 3
Absolute X-Indexed (Read/Modify/Write)
Cycle | R/W | Desc.
-X.2 | Read PC | Store as OpCode.
1.1 |  | Inc. PC.
1.2 | Read PC | Store as Pointer.
2.1 |  | Inc. PC.
2.2 | Read PC | Store as Pointer.H.
3.1 |  | Inc. PC. Target = Pointer + X.
Address.L = Target.L.
Address.H = Pointer.H.
3.2 | Read Address | Store as Operand.
4.1 |  | Address.H = Target.H.
4.2 | Read Address | Store as Operand.
5.1
5.2 | Write to Address | Write Operand.
6.1 |  | C flag = (Operand & $01).
Operand >>= 1.
A ^= Operand.
N flag = (A & $80), Z flag = !A.
6.2 | Write to Address | Write Operand.
7.1
7.2 | Read PC | Store as OpCode.
+X.1
RTS (60) | Cycles: 6 | Size: 1
Implied
Cycle | R/W | Desc.
-X.2 | Read PC | Store as OpCode.
1.1 |  | Inc. PC.
1.2 | Read PC | Store as Operand.
2.1 |  | Inc. PC.
2.2 | Read u8(S+0) ¦ $0100 | Store as Operand.
3.1
3.2 | Read u8(S+1) ¦ $0100 | Store as Target.L.
4.1 |  | Inc. S by 2.
4.2 | Read u8(S+0) ¦ $0100 | Store as Target.H.
5.1 |  | PC = Target.
5.2 | Read PC | Store as Operand.
6.1 |  | Inc. PC.
6.2 | Read PC | Store as OpCode.
+X.1
ADC (61) | Cycles: 6 | Size: 2
Indirect X (Read)
Cycle | R/W | Desc.
-X.2 | Read PC | Store as OpCode.
1.1 |  | Inc. PC.
1.2 | Read PC | Store as Operand.
2.1 |  | Inc. PC.
2.2 | Read Operand | Discard.
3.1 |  | Pointer = u8(Operand + X).
3.2 | Read Pointer | Store as Address.
4.1
4.2 | Read u8(Pointer + 1) | Store as Address.H.
5.1
5.2 | Read Address | Store as Operand.
6.1 |  | Result16 = u16(A) + u16(Operand) + C flag.
V flag = (~(u16(A) ^ u16(Operand)) & (u16(A) ^ Result16) & 0x0080) != 0.
A = u8(Result16).
C flag = (Result16 > $FF), N flag = (Result16 & $80), Z flag = (A == $00).
6.2 | Read PC | Store as OpCode.
+X.1 |  | * A, C flag, N flag, V flag, and Z flag applied.
* Setting of A/flags is delayed by 1 cycle until the start of the following instruction.
JAM (62) | Cycles: ∞ | Size: 1
Implied
Cycle | R/W | Desc.
-X.2 | Read PC | Store as OpCode.
1.1 |  | Inc. PC.
1.2 | Read PC | Discard.
2.1 |  | Visual6502 suggests incrementing PC, but Single-Step Tests cannot be passed this way.
2.2 | Read $FFFF | Discard.
3.1
3.2 | Read $FFFE | Discard.
4.1
4.2 | Read $FFFE | Discard.
5.1 |  | Repeat 5.1 and 5.2 forever.
5.2 | Read $FFFF | Discard.
RRA (63) | Cycles: 8 | Size: 2
Indirect X (Read/Modify/Write)
Cycle | R/W | Desc.
-X.2 | Read PC | Store as OpCode.
1.1 |  | Inc. PC.
1.2 | Read PC | Store as Operand.
2.1 |  | Inc. PC.
2.2 | Read Operand | Discard.
3.1 |  | Pointer = u8(Operand + X).
3.2 | Read Pointer | Store as Address.
4.1
4.2 | Read u8(Pointer + 1) | Store as Address.H.
5.1
5.2 | Read Address | Store as Operand.
6.1
6.2 | Write to Address | Write Operand.
7.1 |  | HiBit = (C flag) << 7. C flag = (Operand & $01).
Operand = (Operand >> 1) ¦ HiBit.
Result16 = u16(A) + u16(Operand) + C flag.
V flag = (~(u16(A) ^ u16(Operand)) & (u16(A) ^ Result16) & $0080) != 0.
A = u8(Result16).
C flag = (Result16 > $FF), N flag = (A & $80), Z flag = !A.
7.2 | Write to Address | Write Operand.
8.1
8.2 | Read PC | Store as OpCode.
+X.1 |  | * A, C flag, N flag, V flag, and Z flag applied.
* Setting of A/flags is delayed by 1 cycle until the start of the following instruction.
NOP (64) | Cycles: 3 | Size: 2
Zero Page (Read)
Cycle | R/W | Desc.
-X.2 | Read PC | Store as OpCode.
1.1 |  | Inc. PC.
1.2 | Read PC | Store as Address.
2.1 |  | Inc. PC.
2.2 | Read Address | Store as Operand.
3.1
3.2 | Read PC | Store as OpCode.
+X.1
ADC (65) | Cycles: 3 | Size: 2
Zero Page (Read)
Cycle | R/W | Desc.
-X.2 | Read PC | Store as OpCode.
1.1 |  | Inc. PC.
1.2 | Read PC | Store as Address.
2.1 |  | Inc. PC.
2.2 | Read Address | Store as Operand.
3.1 |  | Result16 = u16(A) + u16(Operand) + C flag.
V flag = (~(u16(A) ^ u16(Operand)) & (u16(A) ^ Result16) & 0x0080) != 0.
A = u8(Result16).
C flag = (Result16 > $FF), N flag = (Result16 & $80), Z flag = (A == $00).
3.2 | Read PC | Store as OpCode.
+X.1 |  | * A, C flag, N flag, V flag, and Z flag applied.
* Setting of A/flags is delayed by 1 cycle until the start of the following instruction.
ROR (66) | Cycles: 5 | Size: 2
Zero Page (Read/Modify/Write)
Cycle | R/W | Desc.
-X.2 | Read PC | Store as OpCode.
1.1 |  | Inc. PC.
1.2 | Read PC | Store as Address.
2.1 |  | Inc. PC.
2.2 | Read Address | Store as Operand.
3.1
3.2 | Write to Address | Write Operand.
4.1 |  | HiBit = (C flag) << 7. C flag = (Operand & $01).
Operand = (Operand >> 1) ¦ HiBit.
N flag = (Operand & $80), Z flag = !Operand.
4.2 | Write to Address | Write Operand.
5.1
5.2 | Read PC | Store as OpCode.
+X.1
RRA (67) | Cycles: 5 | Size: 2
Zero Page (Read/Modify/Write)
Cycle | R/W | Desc.
-X.2 | Read PC | Store as OpCode.
1.1 |  | Inc. PC.
1.2 | Read PC | Store as Address.
2.1 |  | Inc. PC.
2.2 | Read Address | Store as Operand.
3.1
3.2 | Write to Address | Write Operand.
4.1 |  | HiBit = (C flag) << 7. C flag = (Operand & $01).
Operand = (Operand >> 1) ¦ HiBit.
Result16 = u16(A) + u16(Operand) + C flag.
V flag = (~(u16(A) ^ u16(Operand)) & (u16(A) ^ Result16) & $0080) != 0.
A = u8(Result16).
C flag = (Result16 > $FF), N flag = (A & $80), Z flag = !A.
4.2 | Write to Address | Write Operand.
5.1
5.2 | Read PC | Store as OpCode.
+X.1 |  | * A, C flag, N flag, V flag, and Z flag applied.
* Setting of A/flags is delayed by 1 cycle until the start of the following instruction.
PLA (68) | Cycles: 4 | Size: 1
Implied
Cycle | R/W | Desc.
-X.2 | Read PC | Store as OpCode.
1.1 |  | Inc. PC.
1.2 | Read PC | Discard.
2.1
2.2 | Read (S ¦ $0100) | Store as Operand.
3.1 |  | Inc. S by 1.
3.2 | Read (S ¦ $0100) | Store as Operand.
4.1 |  | A = Operand. N flag = (A & $80), Z flag = !A.
4.2 | Read PC | Store as OpCode.
+X.1
ADC (69) | Cycles: 2 | Size: 2
Immediate
Cycle | R/W | Desc.
-X.2 | Read PC | Store as OpCode.
1.1 |  | Inc. PC.
1.2 | Read PC | Store as Operand.
2.1 |  | Inc. PC. Result16 = u16(A) + u16(Operand) + C flag.
V flag = (~(u16(A) ^ u16(Operand)) & (u16(A) ^ Result16) & 0x0080) != 0.
A = u8(Result16).
C flag = (Result16 > $FF), N flag = (Result16 & $80), Z flag = (A == $00).
2.2 | Read PC | Store as OpCode.
+X.1 |  | * A, C flag, N flag, V flag, and Z flag applied.
* Setting of A/flags is delayed by 1 cycle until the start of the following instruction.
ROR (6A) | Cycles: 2 | Size: 1
Implied
Cycle | R/W | Desc.
-X.2 | Read PC | Store as OpCode.
1.1 |  | Inc. PC.
1.2 | Read PC | Discard.
2.1 |  | HiBit = (C flag) << 7. C flag = (A & $01).
A = (A >> 1) ¦ HiBit.
N flag = (A & $80), Z flag = !A.
2.2 | Read PC | Store as OpCode.
+X.1 |  | * A, N flag and Z flag applied.
* Setting of A/flags is delayed by 1 cycle until the start of the following instruction.
ARR (6B) | Cycles: 2 | Size: 2
Immediate
Cycle | R/W | Desc.
-X.2 | Read PC | Store as OpCode.
1.1 |  | Inc. PC.
1.2 | Read PC | Store as Operand.
2.1 |  | Inc. PC. A &= Operand.
HighBit = (C flag) << 7.
C flag = (A & $80).
A = (A >> 1) ¦ HighBit.
V flag = (C flag ^ ((A >> 5) & $01)).
N flag = (A & $80), Z flag = !A.
2.2 | Read PC | Store as OpCode.
+X.1 |  | * A, C flag, N flag, V flag, and Z flag applied.
* Setting of A/flags is delayed by 1 cycle until the start of the following instruction.
Visual6502 omits (A &= Operand); flags are updated based off the incorrect A value.
JMP (6C) | Cycles: 5 | Size: 3
Absolute Indirect (Jump)
Cycle | R/W | Desc.
-X.2 | Read PC | Store as OpCode.
1.1 |  | Inc. PC.
1.2 | Read PC | Store as Pointer.
2.1 |  | Inc. PC.
2.2 | Read PC | Store as Pointer.H.
3.1 |  | Inc. PC.
3.2 | Read Pointer | Store as Address.
4.1
4.2 | * Read (Pointer.H << 8) ¦ u8(Pointer.L + 1) | Store as Address.H.
5.1 |  | PC = Address.
5.2 | Read PC | Store as OpCode.
+X.1
* Read operation does not cross into a new page if (Pointer+1) causes overflow, hence the high byte of Pointer is retained while “+ 1” is applied only to the low byte.
ADC (6D) | Cycles: 4 | Size: 3
Absolute (Read)
Cycle | R/W | Desc.
-X.2 | Read PC | Store as OpCode.
1.1 |  | Inc. PC.
1.2 | Read PC | Store as Address.
2.1 |  | Inc. PC.
2.2 | Read PC | Store as Address.H.
3.1 |  | Inc. PC.
3.2 | Read Address | Store as Operand.
4.1 |  | Result16 = u16(A) + u16(Operand) + C flag.
V flag = (~(u16(A) ^ u16(Operand)) & (u16(A) ^ Result16) & 0x0080) != 0.
A = u8(Result16).
C flag = (Result16 > $FF), N flag = (Result16 & $80), Z flag = (A == $00).
4.2 | Read PC | Store as OpCode.
+X.1 |  | * A, C flag, N flag, V flag, and Z flag applied.
* Setting of A/flags is delayed by 1 cycle until the start of the following instruction.
ROR (6E) | Cycles: 6 | Size: 3
Absolute (Read/Modify/Write)
Cycle | R/W | Desc.
-X.2 | Read PC | Store as OpCode.
1.1 |  | Inc. PC.
1.2 | Read PC | Store as Address.
2.1 |  | Inc. PC.
2.2 | Read PC | Store as Address.H.
3.1 |  | Inc. PC.
3.2 | Read Address | Store as Operand.
4.1
4.2 | Write to Address | Write Operand.
5.1 |  | HiBit = (C flag) << 7. C flag = (Operand & $01).
Operand = (Operand >> 1) ¦ HiBit.
N flag = (Operand & $80), Z flag = !Operand.
5.2 | Write to Address | Write Operand.
6.1
6.2 | Read PC | Store as OpCode.
+X.1
RRA (6F) | Cycles: 6 | Size: 3
Absolute (Read/Modify/Write)
Cycle | R/W | Desc.
-X.2 | Read PC | Store as OpCode.
1.1 |  | Inc. PC.
1.2 | Read PC | Store as Address.
2.1 |  | Inc. PC.
2.2 | Read PC | Store as Address.H.
3.1 |  | Inc. PC.
3.2 | Read Address | Store as Operand.
4.1
4.2 | Write to Address | Write Operand.
5.1 |  | HiBit = (C flag) << 7. C flag = (Operand & $01).
Operand = (Operand >> 1) ¦ HiBit.
Result16 = u16(A) + u16(Operand) + C flag.
V flag = (~(u16(A) ^ u16(Operand)) & (u16(A) ^ Result16) & $0080) != 0.
A = u8(Result16).
C flag = (Result16 > $FF), N flag = (A & $80), Z flag = !A.
5.2 | Write to Address | Write Operand.
6.1
6.2 | Read PC | Store as OpCode.
+X.1 |  | * A, C flag, N flag, V flag, and Z flag applied.
* Setting of A/flags is delayed by 1 cycle until the start of the following instruction.
BVS (70) | Cycles: 2-4 | Size: 2
Relative (Jump)
Cycle | R/W | Desc.
-X.2 | Read PC | Store as OpCode.
1.1 |  | Inc. PC. Jump = ((P & $40) == $40).
1.2 | Read PC | Store as Operand.
If !Jump, poll interrupts.
Otherwise Address = i16(i8(Operand)) + PC + 1.
BoundaryCrossed = Address.H != (PC + 1).H.
If !BoundaryCrossed, poll interrupts.
2.1 |  | Inc. PC. If !Jump, end (next half-cycle is 4.2).
2.2 | Read PC | Discard.
3.1 |  | PC.L = Address.L. If !BoundaryCrossed, end (next half-cycle is 4.2).
3.2 | Read PC | Discard. Poll interrupts.
4.1 |  | PC.H = Address.H.
4.2 | Read PC | Store as OpCode.
+X.1
ADC (71) | Cycles: 5-6 | Size: 2
Indirect Y (Read)
Cycle | R/W | Desc.
-X.2 | Read PC | Store as OpCode.
1.1 |  | Inc. PC.
1.2 | Read PC | Store as Pointer.
2.1 |  | Inc. PC.
2.2 | Read Pointer | Store as Address.
3.1
3.2 | Read u8(Pointer + 1) | Store as Address.H.
4.1 |  | Target = Address + Y.
Pointer.L = Target.L.
Pointer.H = Address.H.
BoundaryCrossed = Pointer.H != Target.H.
4.2 | Read Pointer | Store as Operand. If !BoundaryCrossed, skip the next cycle.
5.1 |  | Pointer.H = Target.H.
5.2 | Read Pointer | Store as Operand.
6.1 |  | Result16 = u16(A) + u16(Operand) + C flag.
V flag = (~(u16(A) ^ u16(Operand)) & (u16(A) ^ Result16) & 0x0080) != 0.
A = u8(Result16).
C flag = (Result16 > $FF), N flag = (Result16 & $80), Z flag = (A == $00).
6.2 | Read PC | Store as OpCode.
+X.1 |  | * A, C flag, N flag, V flag, and Z flag applied.
* Setting of A/flags is delayed by 1 cycle until the start of the following instruction.
JAM (72) | Cycles: ∞ | Size: 1
Implied
Cycle | R/W | Desc.
-X.2 | Read PC | Store as OpCode.
1.1 |  | Inc. PC.
1.2 | Read PC | Discard.
2.1 |  | Visual6502 suggests incrementing PC, but Single-Step Tests cannot be passed this way.
2.2 | Read $FFFF | Discard.
3.1
3.2 | Read $FFFE | Discard.
4.1
4.2 | Read $FFFE | Discard.
5.1 |  | Repeat 5.1 and 5.2 forever.
5.2 | Read $FFFF | Discard.
RRA (73) | Cycles: 8 | Size: 2
Indirect Y (Read/Modify/Write)
Cycle | R/W | Desc.
-X.2 | Read PC | Store as OpCode.
1.1 |  | Inc. PC.
1.2 | Read PC | Store as Pointer.
2.1 |  | Inc. PC.
2.2 | Read Pointer | Store as Address.
3.1
3.2 | Read u8(Pointer + 1) | Store as Address.H.
4.1 |  | Target = Address + Y.
Pointer.L = Target.L.
Pointer.H = Address.H.
4.2 | Read Pointer | Store as Operand.
5.1 |  | Pointer.H = Target.H.
5.2 | Read Pointer | Store as Operand.
6.1
6.2 | Write to Pointer | Write Operand.
7.1 |  | HiBit = (C flag) << 7. C flag = (Operand & $01).
Operand = (Operand >> 1) ¦ HiBit.
Result16 = u16(A) + u16(Operand) + C flag.
V flag = (~(u16(A) ^ u16(Operand)) & (u16(A) ^ Result16) & $0080) != 0.
A = u8(Result16).
C flag = (Result16 > $FF), N flag = (A & $80), Z flag = !A.
7.2 | Write to Pointer | Write Operand.
8.1
8.2 | Read PC | Store as OpCode.
+X.1
NOP (74) | Cycles: 4 | Size: 2
Zero Page X-Indexed (Read)
Cycle | R/W | Desc.
-X.2 | Read PC | Store as OpCode.
1.1 |  | Inc. PC.
1.2 | Read PC | Store as Pointer.
2.1 |  | Inc. PC.
2.2 | Read Pointer | Store as Operand.
3.1 |  | Address = u8(Pointer + X).
3.2 | Read Address | Store as Operand.
4.1
4.2 | Read PC | Store as OpCode.
+X.1
ADC (75) | Cycles: 4 | Size: 2
Zero Page X-Indexed (Read)
Cycle | R/W | Desc.
-X.2 | Read PC | Store as OpCode.
1.1 |  | Inc. PC.
1.2 | Read PC | Store as Pointer.
2.1 |  | Inc. PC.
2.2 | Read Pointer | Store as Operand.
3.1 |  | Address = u8(Pointer + X).
3.2 | Read Address | Store as Operand.
4.1 |  | Result16 = u16(A) + u16(Operand) + C flag.
V flag = (~(u16(A) ^ u16(Operand)) & (u16(A) ^ Result16) & 0x0080) != 0.
A = u8(Result16).
C flag = (Result16 > $FF), N flag = (Result16 & $80), Z flag = (A == $00).
4.2 | Read PC | Store as OpCode.
+X.1 |  | * A, C flag, N flag, V flag, and Z flag applied.
* Setting of A/flags is delayed by 1 cycle until the start of the following instruction.
ROR (76) | Cycles: 6 | Size: 2
Zero Page X-Indexed (Read/Modify/Write)
Cycle | R/W | Desc.
-X.2 | Read PC | Store as OpCode.
1.1 |  | Inc. PC.
1.2 | Read PC | Store as Pointer.
2.1 |  | Inc. PC.
2.2 | Read Pointer | Store as Operand.
3.1 |  | Address = u8(Pointer + X).
3.2 | Read Address | Store as Operand.
4.1
4.2 | Write to Address | Write Operand.
5.1 |  | HiBit = (C flag) << 7. C flag = (Operand & $01).
Operand = (Operand >> 1) ¦ HiBit.
N flag = (Operand & $80), Z flag = !Operand.
5.2 | Write to Address | Write Operand.
6.1
6.2 | Read PC | Store as OpCode.
+X.1
RRA (77) | Cycles: 6 | Size: 2
Zero Page X-Indexed (Read/Modify/Write)
Cycle | R/W | Desc.
-X.2 | Read PC | Store as OpCode.
1.1 |  | Inc. PC.
1.2 | Read PC | Store as Pointer.
2.1 |  | Inc. PC.
2.2 | Read Pointer | Store as Operand.
3.1 |  | Address = u8(Pointer + X).
3.2 | Read Address | Store as Operand.
4.1
4.2 | Write to Address | Write Operand.
5.1 |  | HiBit = (C flag) << 7. C flag = (Operand & $01).
Operand = (Operand >> 1) ¦ HiBit.
Result16 = u16(A) + u16(Operand) + C flag.
V flag = (~(u16(A) ^ u16(Operand)) & (u16(A) ^ Result16) & $0080) != 0.
A = u8(Result16).
C flag = (Result16 > $FF), N flag = (A & $80), Z flag = !A.
5.2 | Write to Address | Write Operand.
6.1
6.2 | Read PC | Store as OpCode.
+X.1 |  | * A, C flag, N flag, V flag, and Z flag applied.
* Setting of A/flags is delayed by 1 cycle until the start of the following instruction.
SEI (78) | Cycles: 2 | Size: 1
Implied
Cycle | R/W | Desc.
-X.2 | Read PC | Store as OpCode.
1.1 |  | Inc. PC.
1.2 | Read PC | Discard.
2.1 |  | I flag = 1.
2.2 | Read PC | Store as OpCode.
+X.1
ADC (79) | Cycles: 4-5 | Size: 3
Absolute Y-Indexed (Read)
Cycle | R/W | Desc.
-X.2 | Read PC | Store as OpCode.
1.1 |  | Inc. PC.
1.2 | Read PC | Store as Pointer.
2.1 |  | Inc. PC.
2.2 | Read PC | Store as Pointer.H.
3.1 |  | Inc. PC. Target = Pointer + Y.
Address.L = Target.L.
Address.H = Pointer.H.
BoundaryCrossed = Pointer.H != Target.H.
3.2 | Read Address | Store as Operand. If !BoundaryCrossed, skip the next cycle.
4.1 |  | Address.H = Target.H.
4.2 | Read Address | Store as Operand.
5.1 |  | Result16 = u16(A) + u16(Operand) + C flag.
V flag = (~(u16(A) ^ u16(Operand)) & (u16(A) ^ Result16) & 0x0080) != 0.
A = u8(Result16).
C flag = (Result16 > $FF), N flag = (Result16 & $80), Z flag = (A == $00).
5.2 | Read PC | Store as OpCode.
+X.1 |  | * A, C flag, N flag, V flag, and Z flag applied.
* Setting of A/flags is delayed by 1 cycle until the start of the following instruction.
NOP (7A) | Cycles: 2 | Size: 1
Implied
Cycle | R/W | Desc.
-X.2 | Read PC | Store as OpCode.
1.1 |  | Inc. PC.
1.2 | Read PC | Discard.
2.1
2.2 | Read PC | Store as OpCode.
+X.1
RRA (7B) | Cycles: 7 | Size: 3
Absolute Y-Indexed (Read/Modify/Write)
Cycle | R/W | Desc.
-X.2 | Read PC | Store as OpCode.
1.1 |  | Inc. PC.
1.2 | Read PC | Store as Pointer.
2.1 |  | Inc. PC.
2.2 | Read PC | Store as Pointer.H.
3.1 |  | Inc. PC. Target = Pointer + Y.
Address.L = Target.L.
Address.H = Pointer.H.
3.2 | Read Address | Store as Operand.
4.1 |  | Address.H = Target.H.
4.2 | Read Address | Store as Operand.
5.1
5.2 | Write to Address | Write Operand.
6.1 |  | HiBit = (C flag) << 7. C flag = (Operand & $01).
Operand = (Operand >> 1) ¦ HiBit.
Result16 = u16(A) + u16(Operand) + C flag.
V flag = (~(u16(A) ^ u16(Operand)) & (u16(A) ^ Result16) & $0080) != 0.
A = u8(Result16).
C flag = (Result16 > $FF), N flag = (A & $80), Z flag = !A.
6.2 | Write to Address | Write Operand.
7.1
7.2 | Read PC | Store as OpCode.
+X.1 |  | * A, C flag, N flag, V flag, and Z flag applied.
* Setting of A/flags is delayed by 1 cycle until the start of the following instruction.
NOP (7C) | Cycles: 4-5 | Size: 3
Absolute X-Indexed (Read)
Cycle | R/W | Desc.
-X.2 | Read PC | Store as OpCode.
1.1 |  | Inc. PC.
1.2 | Read PC | Store as Pointer.
2.1 |  | Inc. PC.
2.2 | Read PC | Store as Pointer.H.
3.1 |  | Inc. PC. Target = Pointer + X.
Address.L = Target.L.
Address.H = Pointer.H.
BoundaryCrossed = Pointer.H != Target.H.
3.2 | Read Address | Store as Operand. If !BoundaryCrossed, skip the next cycle.
4.1 |  | Address.H = Target.H.
4.2 | Read Address | Store as Operand.
5.1
5.2 | Read PC | Store as OpCode.
+X.1
ADC (7D) | Cycles: 4-5 | Size: 3
Absolute X-Indexed (Read)
Cycle | R/W | Desc.
-X.2 | Read PC | Store as OpCode.
1.1 |  | Inc. PC.
1.2 | Read PC | Store as Pointer.
2.1 |  | Inc. PC.
2.2 | Read PC | Store as Pointer.H.
3.1 |  | Inc. PC. Target = Pointer + X.
Address.L = Target.L.
Address.H = Pointer.H.
BoundaryCrossed = Pointer.H != Target.H.
3.2 | Read Address | Store as Operand. If !BoundaryCrossed, skip the next cycle.
4.1 |  | Address.H = Target.H.
4.2 | Read Address | Store as Operand.
5.1 |  | Result16 = u16(A) + u16(Operand) + C flag.
V flag = (~(u16(A) ^ u16(Operand)) & (u16(A) ^ Result16) & 0x0080) != 0.
A = u8(Result16).
C flag = (Result16 > $FF), N flag = (Result16 & $80), Z flag = (A == $00).
5.2 | Read PC | Store as OpCode.
+X.1 |  | * A, C flag, N flag, V flag, and Z flag applied.
* Setting of A/flags is delayed by 1 cycle until the start of the following instruction.
ROR (7E) | Cycles: 7 | Size: 3
Absolute X-Indexed (Read/Modify/Write)
Cycle | R/W | Desc.
-X.2 | Read PC | Store as OpCode.
1.1 |  | Inc. PC.
1.2 | Read PC | Store as Pointer.
2.1 |  | Inc. PC.
2.2 | Read PC | Store as Pointer.H.
3.1 |  | Inc. PC. Target = Pointer + X.
Address.L = Target.L.
Address.H = Pointer.H.
3.2 | Read Address | Store as Operand.
4.1 |  | Address.H = Target.H.
4.2 | Read Address | Store as Operand.
5.1
5.2 | Write to Address | Write Operand.
6.1 |  | HiBit = (C flag) << 7. C flag = (Operand & $01).
Operand = (Operand >> 1) ¦ HiBit.
N flag = (Operand & $80), Z flag = !Operand.
6.2 | Write to Address | Write Operand.
7.1
7.2 | Read PC | Store as OpCode.
+X.1
RRA (7F) | Cycles: 7 | Size: 3
Absolute X-Indexed (Read/Modify/Write)
Cycle | R/W | Desc.
-X.2 | Read PC | Store as OpCode.
1.1 |  | Inc. PC.
1.2 | Read PC | Store as Pointer.
2.1 |  | Inc. PC.
2.2 | Read PC | Store as Pointer.H.
3.1 |  | Inc. PC. Target = Pointer + X.
Address.L = Target.L.
Address.H = Pointer.H.
3.2 | Read Address | Store as Operand.
4.1 |  | Address.H = Target.H.
4.2 | Read Address | Store as Operand.
5.1
5.2 | Write to Address | Write Operand.
6.1 |  | HiBit = (C flag) << 7. C flag = (Operand & $01).
Operand = (Operand >> 1) ¦ HiBit.
Result16 = u16(A) + u16(Operand) + C flag.
V flag = (~(u16(A) ^ u16(Operand)) & (u16(A) ^ Result16) & $0080) != 0.
A = u8(Result16).
C flag = (Result16 > $FF), N flag = (A & $80), Z flag = !A.
6.2 | Write to Address | Write Operand.
7.1
7.2 | Read PC | Store as OpCode.
+X.1 |  | * A, C flag, N flag, V flag, and Z flag applied.
* Setting of A/flags is delayed by 1 cycle until the start of the following instruction.
NOP (80) | Cycles: 2 | Size: 2
Immediate
Cycle | R/W | Desc.
-X.2 | Read PC | Store as OpCode.
1.1 |  | Inc. PC.
1.2 | Read PC | Store as Operand.
2.1 |  | Inc. PC.
2.2 | Read PC | Store as OpCode.
+X.1
STA (81) | Cycles: 6 | Size: 2
Indirect X (Write)
Cycle | R/W | Desc.
-X.2 | Read PC | Store as OpCode.
1.1 |  | Inc. PC.
1.2 | Read PC | Store as Operand.
2.1 |  | Inc. PC.
2.2 | Read Operand | Discard.
3.1 |  | Pointer = u8(Operand + X).
3.2 | Read Pointer | Store as Address.
4.1
4.2 | Read u8(Pointer + 1) | Store as Address.H.
5.1
5.2 | Write to Address | Write A.
6.1
6.2 | Read PC | Store as OpCode.
+X.1
NOP (82) | Cycles: 2 | Size: 2
Immediate
Cycle | R/W | Desc.
-X.2 | Read PC | Store as OpCode.
1.1 |  | Inc. PC.
1.2 | Read PC | Store as Operand.
2.1 |  | Inc. PC.
2.2 | Read PC | Store as OpCode.
+X.1
SAX (83) | Cycles: 6 | Size: 2
Indirect X (Write)
Cycle | R/W | Desc.
-X.2 | Read PC | Store as OpCode.
1.1 |  | Inc. PC.
1.2 | Read PC | Store as Operand.
2.1 |  | Inc. PC.
2.2 | Read Operand | Discard.
3.1 |  | Pointer = u8(Operand + X).
3.2 | Read Pointer | Store as Address.
4.1
4.2 | Read u8(Pointer + 1) | Store as Address.H.
5.1
5.2 | Write to Address | Write (A & X).
6.1
6.2 | Read PC | Store as OpCode.
+X.1
STY (84) | Cycles: 3 | Size: 2
Zero Page (Write)
Cycle | R/W | Desc.
-X.2 | Read PC | Store as OpCode.
1.1 |  | Inc. PC.
1.2 | Read PC | Store as Address.
2.1 |  | Inc. PC.
2.2 | Write to Address | Write Y.
3.1
3.2 | Read PC | Store as OpCode.
+X.1
STA (85) | Cycles: 3 | Size: 2
Zero Page (Write)
Cycle | R/W | Desc.
-X.2 | Read PC | Store as OpCode.
1.1 |  | Inc. PC.
1.2 | Read PC | Store as Address.
2.1 |  | Inc. PC.
2.2 | Write to Address | Write A.
3.1
3.2 | Read PC | Store as OpCode.
+X.1
STX (86) | Cycles: 3 | Size: 2
Zero Page (Write)
Cycle | R/W | Desc.
-X.2 | Read PC | Store as OpCode.
1.1 |  | Inc. PC.
1.2 | Read PC | Store as Address.
2.1 |  | Inc. PC.
2.2 | Write to Address | Write X.
3.1
3.2 | Read PC | Store as OpCode.
+X.1
SAX (87) | Cycles: 3 | Size: 2
Zero Page (Write)
Cycle | R/W | Desc.
-X.2 | Read PC | Store as OpCode.
1.1 |  | Inc. PC.
1.2 | Read PC | Store as Address.
2.1 |  | Inc. PC.
2.2 | Write to Address | Write (A & X).
3.1
3.2 | Read PC | Store as OpCode.
+X.1
DEY (88) | Cycles: 2 | Size: 1
Implied
Cycle | R/W | Desc.
-X.2 | Read PC | Store as OpCode.
1.1 |  | Inc. PC.
1.2 | Read PC | Discard.
2.1 |  | Y -= 1. N flag = (Y & $80), Z flag = !Y.
2.2 | Read PC | Store as OpCode.
+X.1 |  | * Y, N flag, and Z flag applied.
* Setting of Y/flags is delayed by 1 cycle until the start of the following instruction.
NOP (89) | Cycles: 2 | Size: 2
Immediate
Cycle | R/W | Desc.
-X.2 | Read PC | Store as OpCode.
1.1 |  | Inc. PC.
1.2 | Read PC | Store as Operand.
2.1 |  | Inc. PC.
2.2 | Read PC | Store as OpCode.
+X.1
TXA (8A) | Cycles: 2 | Size: 1
Implied
Cycle | R/W | Desc.
-X.2 | Read PC | Store as OpCode.
1.1 |  | Inc. PC.
1.2 | Read PC | Discard.
2.1 |  | A = X. N flag = (A & $80), Z flag = !A.
2.2 | Read PC | Store as OpCode.
+X.1
ANE (8B) | Cycles: 2 | Size: 2
Immediate
Cycle | R/W | Desc.
-X.2 | Read PC | Store as OpCode.
1.1 |  | Inc. PC.
1.2 | Read PC | Store as Operand.
2.1 |  | Inc. * PC. A = ((A ¦ CONST) & X & Operand). N flag = (A & $80), Z flag = !A.
2.2 | Read PC | Store as OpCode.
+X.1
* FF, EE, and 00 are common values for CONST. Actual value may depend on RDY and chip/temperature, but EE passes all known tests. Visual6502 uses 00 for CONST.
— NoMoreSecrets-NMOS6510UnintendedOpcodes-20242412.pdf
STY (8C) | Cycles: 4 | Size: 3
Absolute (Write)
Cycle | R/W | Desc.
-X.2 | Read PC | Store as OpCode.
1.1 |  | Inc. PC.
1.2 | Read PC | Store as Address.
2.1 |  | Inc. PC.
2.2 | Read PC | Store as Address.H.
3.1 |  | Inc. PC.
3.2 | Write to Address | Write Y.
4.1
4.2 | Read PC | Store as OpCode.
+X.1
STA (8D) | Cycles: 4 | Size: 3
Absolute (Write)
Cycle | R/W | Desc.
-X.2 | Read PC | Store as OpCode.
1.1 |  | Inc. PC.
1.2 | Read PC | Store as Address.
2.1 |  | Inc. PC.
2.2 | Read PC | Store as Address.H.
3.1 |  | Inc. PC.
3.2 | Write to Address | Write A.
4.1
4.2 | Read PC | Store as OpCode.
+X.1
STX (8E) | Cycles: 4 | Size: 3
Absolute (Write)
Cycle | R/W | Desc.
-X.2 | Read PC | Store as OpCode.
1.1 |  | Inc. PC.
1.2 | Read PC | Store as Address.
2.1 |  | Inc. PC.
2.2 | Read PC | Store as Address.H.
3.1 |  | Inc. PC.
3.2 | Write to Address | Write X.
4.1
4.2 | Read PC | Store as OpCode.
+X.1
SAX (8F) | Cycles: 4 | Size: 3
Absolute (Write)
Cycle | R/W | Desc.
-X.2 | Read PC | Store as OpCode.
1.1 |  | Inc. PC.
1.2 | Read PC | Store as Address.
2.1 |  | Inc. PC.
2.2 | Read PC | Store as Address.H.
3.1 |  | Inc. PC.
3.2 | Write to Address | Write (A & X).
4.1
4.2 | Read PC | Store as OpCode.
+X.1
BCC (90) | Cycles: 2-4 | Size: 2
Relative (Jump)
Cycle | R/W | Desc.
-X.2 | Read PC | Store as OpCode.
1.1 |  | Inc. PC. Jump = ((P & $01) == $00).
1.2 | Read PC | Store as Operand.
If !Jump, poll interrupts.
Otherwise Address = i16(i8(Operand)) + PC + 1.
BoundaryCrossed = Address.H != (PC + 1).H.
If !BoundaryCrossed, poll interrupts.
2.1 |  | Inc. PC. If !Jump, end (next half-cycle is 4.2).
2.2 | Read PC | Discard.
3.1 |  | PC.L = Address.L. If !BoundaryCrossed, end (next half-cycle is 4.2).
3.2 | Read PC | Discard. Poll interrupts.
4.1 |  | PC.H = Address.H.
4.2 | Read PC | Store as OpCode.
+X.1
STA (91) | Cycles: 6 | Size: 2
Indirect Y (Write)
Cycle | R/W | Desc.
-X.2 | Read PC | Store as OpCode.
1.1 |  | Inc. PC.
1.2 | Read PC | Store as Pointer.
2.1 |  | Inc. PC.
2.2 | Read Pointer | Store as Address.
3.1
3.2 | Read u8(Pointer + 1) | Store as Address.H.
4.1 |  | Target = Address + Y.
Pointer.L = Target.L.
Pointer.H = Address.H.
4.2 | Read Pointer | Store as Operand.
5.1 |  | Pointer.H = Target.H.
5.2 | Write to Pointer | Write A.
6.1
6.2 | Read PC | Store as OpCode.
+X.1
JAM (92) | Cycles: ∞ | Size: 1
Implied
Cycle | R/W | Desc.
-X.2 | Read PC | Store as OpCode.
1.1 |  | Inc. PC.
1.2 | Read PC | Discard.
2.1 |  | Visual6502 suggests incrementing PC, but Single-Step Tests cannot be passed this way.
2.2 | Read $FFFF | Discard.
3.1
3.2 | Read $FFFE | Discard.
4.1
4.2 | Read $FFFE | Discard.
5.1 |  | Repeat 5.1 and 5.2 forever.
5.2 | Read $FFFF | Discard.
SHA (93) | Cycles: 6 | Size: 2
Indirect Y (Write)
Cycle | R/W | Desc.
-X.2 | Read PC | Store as OpCode.
1.1 |  | Inc. PC.
1.2 | Read PC | Store as Pointer.
2.1 |  | Inc. PC.
2.2 | Read Pointer | Store as Address.
3.1
3.2 | Read u8(Pointer + 1) | Store as Address.H.
4.1 |  | Target = Address + Y.
Pointer.L = Target.L.
Pointer.H = Address.H.
BoundaryCrossed = Pointer.H != Target.H.
4.2 | Read Pointer | Store as Operand.
5.1 |  | Pointer.H = Target.H.
5.2 |  | High = Pointer.H.
If !BoundaryCrossed, High = (High + 1).
If RDY just went low on the previous cycle, High = $FFFF.
* Val = u8(High & A & X).
* If BoundaryCrossed, write to (Pointer.L ¦ (Val << 8))
| Otherwise write to Pointer | Write Val.
6.1
6.2 | Read PC | Store as OpCode.
+X.1
* The Single-Step Test tests are unable to encapsulate the full behavior of this instruction, so it is expected that many (but not all) tests will fail with this implementation.
— NoMoreSecrets-NMOS6510UnintendedOpcodes-20242412.pdf
STY (94) | Cycles: 4 | Size: 2
Zero Page X-Indexed (Write)
Cycle | R/W | Desc.
-X.2 | Read PC | Store as OpCode.
1.1 |  | Inc. PC.
1.2 | Read PC | Store as Pointer.
2.1 |  | Inc. PC.
2.2 | Read Pointer | Store as Operand.
3.1 |  | Address = u8(Pointer + X).
3.2 | Write to Address | Write Y.
4.1
4.2 | Read PC | Store as OpCode.
+X.1
STA (95) | Cycles: 4 | Size: 2
Zero Page X-Indexed (Write)
Cycle | R/W | Desc.
-X.2 | Read PC | Store as OpCode.
1.1 |  | Inc. PC.
1.2 | Read PC | Store as Pointer.
2.1 |  | Inc. PC.
2.2 | Read Pointer | Store as Operand.
3.1 |  | Address = u8(Pointer + X).
3.2 | Write to Address | Write A.
4.1
4.2 | Read PC | Store as OpCode.
+X.1
STX (96) | Cycles: 4 | Size: 2
Zero Page Y-Indexed (Write)
Cycle | R/W | Desc.
-X.2 | Read PC | Store as OpCode.
1.1 |  | Inc. PC.
1.2 | Read PC | Store as Pointer.
2.1 |  | Inc. PC.
2.2 | Read Pointer | Store as Operand.
3.1 |  | Target = Pointer + Y.
Address.L = Target.L.
Address.H = Pointer.H.
3.2 | Write to Address | Write X.
4.1
4.2 | Read PC | Store as OpCode.
+X.1
SAX (97) | Cycles: 4 | Size: 2
Zero Page Y-Indexed (Write)
Cycle | R/W | Desc.
-X.2 | Read PC | Store as OpCode.
1.1 |  | Inc. PC.
1.2 | Read PC | Store as Pointer.
2.1 |  | Inc. PC.
2.2 | Read Pointer | Store as Operand.
3.1 |  | Target = Pointer + Y.
Address.L = Target.L.
Address.H = Pointer.H.
3.2 | Write to Address | Write (A & X).
4.1
4.2 | Read PC | Store as OpCode.
+X.1
TYA (98) | Cycles: 2 | Size: 1
Implied
Cycle | R/W | Desc.
-X.2 | Read PC | Store as OpCode.
1.1 |  | Inc. PC.
1.2 | Read PC | Discard.
2.1 |  | A = Y. N flag = (A & $80), Z flag = !A.
2.2 | Read PC | Store as OpCode.
+X.1
STA (99) | Cycles: 5 | Size: 3
Absolute Y-Indexed (Write)
Cycle | R/W | Desc.
-X.2 | Read PC | Store as OpCode.
1.1 |  | Inc. PC.
1.2 | Read PC | Store as Pointer.
2.1 |  | Inc. PC.
2.2 | Read PC | Store as Pointer.H.
3.1 |  | Inc. PC. Target = Pointer + Y.
Address.L = Target.L.
Address.H = Pointer.H.
3.2 | Read Address | Store as Operand.
4.1 |  | Address.H = Target.H.
4.2 | Write to Address | Write A.
5.1
5.2 | Read PC | Store as OpCode.
+X.1
TXS (9A) | Cycles: 2 | Size: 1
Implied
Cycle | R/W | Desc.
-X.2 | Read PC | Store as OpCode.
1.1 |  | Inc. PC.
1.2 | Read PC | Discard.
2.1 |  | S = X.
2.2 | Read PC | Store as OpCode.
+X.1
TAS (9B) | Cycles: 5 | Size: 3
Absolute Y-Indexed (Write)
Cycle | R/W | Desc.
-X.2 | Read PC | Store as OpCode.
1.1 |  | Inc. PC.
1.2 | Read PC | Store as Pointer.
2.1 |  | Inc. PC.
2.2 | Read PC | Store as Pointer.H.
3.1 |  | Inc. PC. Target = Pointer + Y.
Address.L = Target.L.
Address.H = Pointer.H.
BoundaryCrossed = Pointer.H != Target.H.
3.2 | Read Address | Store as Operand.
4.1 |  | Address.H = Target.H.
4.2 |  | If BoundaryCrossed, Val = u8(Address.H & A & X).
Otherwise Val = u8((Address.H + 1) & A & X).
If BoundaryCrossed, write to (Address.L ¦ (Val << 8))
| Otherwise write to Address | Write Val.
5.1
5.2 | Read PC | Store as OpCode.
+X.1
— NoMoreSecrets-NMOS6510UnintendedOpcodes-20242412.pdf
SHY (9C) | Cycles: 5 | Size: 3
Absolute X-Indexed (Write)
Cycle | R/W | Desc.
-X.2 | Read PC | Store as OpCode.
1.1 |  | Inc. PC.
1.2 | Read PC | Store as Pointer.
2.1 |  | Inc. PC.
2.2 | Read PC | Store as Pointer.H.
3.1 |  | Inc. PC. Target = Pointer + X.
Address.L = Target.L.
Address.H = Pointer.H.
BoundaryCrossed = Pointer.H != Target.H.
3.2 | Read Address | Store as Operand.
4.1 |  | Address.H = Target.H.
4.2 |  | If BoundaryCrossed, Val = (Address.H & Y).
Otherwise Val = u8((Address.H + 1) & Y).
If BoundaryCrossed, write to (Address.L ¦ (Val << 8))
| Otherwise write to Address | Write Val.
5.1
5.2 | Read PC | Store as OpCode.
+X.1
— NoMoreSecrets-NMOS6510UnintendedOpcodes-20242412.pdf
STA (9D) | Cycles: 5 | Size: 3
Absolute X-Indexed (Write)
Cycle | R/W | Desc.
-X.2 | Read PC | Store as OpCode.
1.1 |  | Inc. PC.
1.2 | Read PC | Store as Pointer.
2.1 |  | Inc. PC.
2.2 | Read PC | Store as Pointer.H.
3.1 |  | Inc. PC. Target = Pointer + X.
Address.L = Target.L.
Address.H = Pointer.H.
3.2 | Read Address | Store as Operand.
4.1 |  | Address.H = Target.H.
4.2 | Write to Address | Write A.
5.1
5.2 | Read PC | Store as OpCode.
+X.1
SHX (9E) | Cycles: 5 | Size: 3
Absolute Y-Indexed (Write)
Cycle | R/W | Desc.
-X.2 | Read PC | Store as OpCode.
1.1 |  | Inc. PC.
1.2 | Read PC | Store as Pointer.
2.1 |  | Inc. PC.
2.2 | Read PC | Store as Pointer.H.
3.1 |  | Inc. PC. Target = Pointer + Y.
Address.L = Target.L.
Address.H = Pointer.H.
BoundaryCrossed = Pointer.H != Target.H.
3.2 | Read Address | Store as Operand.
4.1 |  | Address.H = Target.H.
4.2 |  | If BoundaryCrossed, Val = (Address.H & X).
Otherwise Val = u8((Address.H + 1) & X).
If BoundaryCrossed, write to (Address.L ¦ (Val << 8))
| Otherwise write to Address | Write Val.
5.1
5.2 | Read PC | Store as OpCode.
+X.1
— NoMoreSecrets-NMOS6510UnintendedOpcodes-20242412.pdf
SHA (9F) | Cycles: 5 | Size: 3
Absolute Y-Indexed (Write)
Cycle | R/W | Desc.
-X.2 | Read PC | Store as OpCode.
1.1 |  | Inc. PC.
1.2 | Read PC | Store as Pointer.
2.1 |  | Inc. PC.
2.2 | Read PC | Store as Pointer.H.
3.1 |  | Inc. PC. Target = Pointer + Y.
Address.L = Target.L.
Address.H = Pointer.H.
BoundaryCrossed = Pointer.H != Target.H.
3.2 | Read Address | Store as Operand.
4.1 |  | Address.H = Target.H.
4.2 |  | High = Address.H.
If !BoundaryCrossed, High = (High + 1).
If RDY just went low on the previous cycle, High = $FFFF.
Val = u8(High & A & X).
If BoundaryCrossed, write to (Address.L ¦ (Val << 8))
| Otherwise write to Address | Write Val.
5.1
5.2 | Read PC | Store as OpCode.
+X.1
* The Single-Step Test tests are unable to encapsulate the full behavior of this instruction, so it is expected that many (but not all) tests will fail with this implementation.
— NoMoreSecrets-NMOS6510UnintendedOpcodes-20242412.pdf
LDY (A0) | Cycles: 2 | Size: 2
Immediate
Cycle | R/W | Desc.
-X.2 | Read PC | Store as OpCode.
1.1 |  | Inc. PC.
1.2 | Read PC | Store as Operand.
2.1 |  | Inc. PC. Y = Operand. N flag = (Y & $80), Z flag = !Y.
2.2 | Read PC | Store as OpCode.
+X.1
LDA (A1) | Cycles: 6 | Size: 2
Indirect X (Read)
Cycle | R/W | Desc.
-X.2 | Read PC | Store as OpCode.
1.1 |  | Inc. PC.
1.2 | Read PC | Store as Operand.
2.1 |  | Inc. PC.
2.2 | Read Operand | Discard.
3.1 |  | Pointer = u8(Operand + X).
3.2 | Read Pointer | Store as Address.
4.1
4.2 | Read u8(Pointer + 1) | Store as Address.H.
5.1
5.2 | Read Address | Store as Operand.
6.1 |  | A = Operand. N flag = (A & $80), Z flag = !A.
6.2 | Read PC | Store as OpCode.
+X.1
LDX (A2) | Cycles: 2 | Size: 2
Immediate
Cycle | R/W | Desc.
-X.2 | Read PC | Store as OpCode.
1.1 |  | Inc. PC.
1.2 | Read PC | Store as Operand.
2.1 |  | Inc. PC. X = Operand. N flag = (X & $80), Z flag = !X.
2.2 | Read PC | Store as OpCode.
+X.1
LAX (A3) | Cycles: 6 | Size: 2
Indirect X (Read)
Cycle | R/W | Desc.
-X.2 | Read PC | Store as OpCode.
1.1 |  | Inc. PC.
1.2 | Read PC | Store as Operand.
2.1 |  | Inc. PC.
2.2 | Read Operand | Discard.
3.1 |  | Pointer = u8(Operand + X).
3.2 | Read Pointer | Store as Address.
4.1
4.2 | Read u8(Pointer + 1) | Store as Address.H.
5.1
5.2 | Read Address | Store as Operand.
6.1 |  | A = X = Operand. N flag = (A & $80), Z flag = !A.
6.2 | Read PC | Store as OpCode.
+X.1
LDY (A4) | Cycles: 3 | Size: 2
Zero Page (Read)
Cycle | R/W | Desc.
-X.2 | Read PC | Store as OpCode.
1.1 |  | Inc. PC.
1.2 | Read PC | Store as Address.
2.1 |  | Inc. PC.
2.2 | Read Address | Store as Operand.
3.1 |  | Y = Operand. N flag = (Y & $80), Z flag = !Y.
3.2 | Read PC | Store as OpCode.
+X.1
LDA (A5) | Cycles: 3 | Size: 2
Zero Page (Read)
Cycle | R/W | Desc.
-X.2 | Read PC | Store as OpCode.
1.1 |  | Inc. PC.
1.2 | Read PC | Store as Address.
2.1 |  | Inc. PC.
2.2 | Read Address | Store as Operand.
3.1 |  | A = Operand. N flag = (A & $80), Z flag = !A.
3.2 | Read PC | Store as OpCode.
+X.1
LDX (A6) | Cycles: 3 | Size: 2
Zero Page (Read)
Cycle | R/W | Desc.
-X.2 | Read PC | Store as OpCode.
1.1 |  | Inc. PC.
1.2 | Read PC | Store as Address.
2.1 |  | Inc. PC.
2.2 | Read Address | Store as Operand.
3.1 |  | X = Operand. N flag = (X & $80), Z flag = !X.
3.2 | Read PC | Store as OpCode.
+X.1
LAX (A7) | Cycles: 3 | Size: 2
Zero Page (Read)
Cycle | R/W | Desc.
-X.2 | Read PC | Store as OpCode.
1.1 |  | Inc. PC.
1.2 | Read PC | Store as Address.
2.1 |  | Inc. PC.
2.2 | Read Address | Store as Operand.
3.1 |  | A = X = Operand. N flag = (A & $80), Z flag = !A.
3.2 | Read PC | Store as OpCode.
+X.1
TAY (A8) | Cycles: 2 | Size: 1
Implied
Cycle | R/W | Desc.
-X.2 | Read PC | Store as OpCode.
1.1 |  | Inc. PC.
1.2 | Read PC | Discard.
2.1 |  | Y = A. N flag = (Y & $80), Y flag = !X.
2.2 | Read PC | Store as OpCode.
+X.1
LDA (A9) | Cycles: 2 | Size: 2
Immediate
Cycle | R/W | Desc.
-X.2 | Read PC | Store as OpCode.
1.1 |  | Inc. PC.
1.2 | Read PC | Store as Operand.
2.1 |  | Inc. PC. A = Operand. N flag = (A & $80), Z flag = !A.
2.2 | Read PC | Store as OpCode.
+X.1
TAX (AA) | Cycles: 2 | Size: 1
Implied
Cycle | R/W | Desc.
-X.2 | Read PC | Store as OpCode.
1.1 |  | Inc. PC.
1.2 | Read PC | Discard.
2.1 |  | X = A. N flag = (X & $80), Z flag = !X.
2.2 | Read PC | Store as OpCode.
+X.1
LXA (AB) | Cycles: 2 | Size: 2
Immediate
Cycle | R/W | Desc.
-X.2 | Read PC | Store as OpCode.
1.1 |  | Inc. PC.
1.2 | Read PC | Store as Operand.
2.1 |  | Inc. PC. For Single-Step Tests:
A = X = ((A ¦ $EE) & Operand).
Otherwise:
A = X = ((A ¦ $FF) & Operand).
N flag = (A & $80), Z flag = !A.
2.2 | Read PC | Store as OpCode.
+X.1
— NoMoreSecrets-NMOS6510UnintendedOpcodes-20242412.pdf
LDY (AC) | Cycles: 4 | Size: 3
Absolute (Read)
Cycle | R/W | Desc.
-X.2 | Read PC | Store as OpCode.
1.1 |  | Inc. PC.
1.2 | Read PC | Store as Address.
2.1 |  | Inc. PC.
2.2 | Read PC | Store as Address.H.
3.1 |  | Inc. PC.
3.2 | Read Address | Store as Operand.
4.1 |  | Y = Operand. N flag = (Y & $80), Z flag = !Y.
4.2 | Read PC | Store as OpCode.
+X.1
LDA (AD) | Cycles: 4 | Size: 3
Absolute (Read)
Cycle | R/W | Desc.
-X.2 | Read PC | Store as OpCode.
1.1 |  | Inc. PC.
1.2 | Read PC | Store as Address.
2.1 |  | Inc. PC.
2.2 | Read PC | Store as Address.H.
3.1 |  | Inc. PC.
3.2 | Read Address | Store as Operand.
4.1 |  | A = Operand. N flag = (A & $80), Z flag = !A.
4.2 | Read PC | Store as OpCode.
+X.1
LDX (AE) | Cycles: 4 | Size: 3
Absolute (Read)
Cycle | R/W | Desc.
-X.2 | Read PC | Store as OpCode.
1.1 |  | Inc. PC.
1.2 | Read PC | Store as Address.
2.1 |  | Inc. PC.
2.2 | Read PC | Store as Address.H.
3.1 |  | Inc. PC.
3.2 | Read Address | Store as Operand.
4.1 |  | X = Operand. N flag = (X & $80), Z flag = !X.
4.2 | Read PC | Store as OpCode.
+X.1
LAX (AF) | Cycles: 4 | Size: 3
Absolute (Read)
Cycle | R/W | Desc.
-X.2 | Read PC | Store as OpCode.
1.1 |  | Inc. PC.
1.2 | Read PC | Store as Address.
2.1 |  | Inc. PC.
2.2 | Read PC | Store as Address.H.
3.1 |  | Inc. PC.
3.2 | Read Address | Store as Operand.
4.1 |  | A = X = Operand. N flag = (A & $80), Z flag = !A.
4.2 | Read PC | Store as OpCode.
+X.1
BCS (B0) | Cycles: 2-4 | Size: 2
Relative (Jump)
Cycle | R/W | Desc.
-X.2 | Read PC | Store as OpCode.
1.1 |  | Inc. PC. Jump = ((P & $01) == $01).
1.2 | Read PC | Store as Operand.
If !Jump, poll interrupts.
Otherwise Address = i16(i8(Operand)) + PC + 1.
BoundaryCrossed = Address.H != (PC + 1).H.
If !BoundaryCrossed, poll interrupts.
2.1 |  | Inc. PC. If !Jump, end (next half-cycle is 4.2).
2.2 | Read PC | Discard.
3.1 |  | PC.L = Address.L. If !BoundaryCrossed, end (next half-cycle is 4.2).
3.2 | Read PC | Discard. Poll interrupts.
4.1 |  | PC.H = Address.H.
4.2 | Read PC | Store as OpCode.
+X.1
LDA (B1) | Cycles: 5-6 | Size: 2
Indirect Y (Read)
Cycle | R/W | Desc.
-X.2 | Read PC | Store as OpCode.
1.1 |  | Inc. PC.
1.2 | Read PC | Store as Pointer.
2.1 |  | Inc. PC.
2.2 | Read Pointer | Store as Address.
3.1
3.2 | Read u8(Pointer + 1) | Store as Address.H.
4.1 |  | Target = Address + Y.
Pointer.L = Target.L.
Pointer.H = Address.H.
BoundaryCrossed = Pointer.H != Target.H.
4.2 | Read Pointer | Store as Operand. If !BoundaryCrossed, skip the next cycle.
5.1 |  | Pointer.H = Target.H.
5.2 | Read Pointer | Store as Operand.
6.1 |  | A = Operand. N flag = (A & $80), Z flag = !A.
6.2 | Read PC | Store as OpCode.
+X.1
JAM (B2) | Cycles: ∞ | Size: 1
Implied
Cycle | R/W | Desc.
-X.2 | Read PC | Store as OpCode.
1.1 |  | Inc. PC.
1.2 | Read PC | Discard.
2.1 |  | Visual6502 suggests incrementing PC, but Single-Step Tests cannot be passed this way.
2.2 | Read $FFFF | Discard.
3.1
3.2 | Read $FFFE | Discard.
4.1
4.2 | Read $FFFE | Discard.
5.1 |  | Repeat 5.1 and 5.2 forever.
5.2 | Read $FFFF | Discard.
LAX (B3) | Cycles: 5-6 | Size: 2
Indirect Y (Read)
Cycle | R/W | Desc.
-X.2 | Read PC | Store as OpCode.
1.1 |  | Inc. PC.
1.2 | Read PC | Store as Pointer.
2.1 |  | Inc. PC.
2.2 | Read Pointer | Store as Address.
3.1
3.2 | Read u8(Pointer + 1) | Store as Address.H.
4.1 |  | Target = Address + Y.
Pointer.L = Target.L.
Pointer.H = Address.H.
BoundaryCrossed = Pointer.H != Target.H.
4.2 | Read Pointer | Store as Operand. If !BoundaryCrossed, skip the next cycle.
5.1 |  | Pointer.H = Target.H.
5.2 | Read Pointer | Store as Operand.
6.1 |  | A = X = Operand. N flag = (A & $80), Z flag = !A.
6.2 | Read PC | Store as OpCode.
+X.1
LDY (B4) | Cycles: 4 | Size: 2
Zero Page X-Indexed (Read)
Cycle | R/W | Desc.
-X.2 | Read PC | Store as OpCode.
1.1 |  | Inc. PC.
1.2 | Read PC | Store as Pointer.
2.1 |  | Inc. PC.
2.2 | Read Pointer | Store as Operand.
3.1 |  | Address = u8(Pointer + X).
3.2 | Read Address | Store as Operand.
4.1 |  | Y = Operand. N flag = (Y & $80), Z flag = !Y.
4.2 | Read PC | Store as OpCode.
+X.1
LDA (B5) | Cycles: 4 | Size: 2
Zero Page X-Indexed (Read)
Cycle | R/W | Desc.
-X.2 | Read PC | Store as OpCode.
1.1 |  | Inc. PC.
1.2 | Read PC | Store as Pointer.
2.1 |  | Inc. PC.
2.2 | Read Pointer | Store as Operand.
3.1 |  | Address = u8(Pointer + X).
3.2 | Read Address | Store as Operand.
4.1 |  | A = Operand. N flag = (A & $80), Z flag = !A.
4.2 | Read PC | Store as OpCode.
+X.1
LDX (B6) | Cycles: 4 | Size: 2
Zero Page Y-Indexed (Read)
Cycle | R/W | Desc.
-X.2 | Read PC | Store as OpCode.
1.1 |  | Inc. PC.
1.2 | Read PC | Store as Pointer.
2.1 |  | Inc. PC.
2.2 | Read Pointer | Store as Operand.
3.1 |  | Target = Pointer + Y.
Address.L = Target.L.
Address.H = Pointer.H.
3.2 | Read Address | Store as Operand.
4.1 |  | X = Operand. N flag = (X & $80), Z flag = !X.
4.2 | Read PC | Store as OpCode.
+X.1
LAX (B7) | Cycles: 4 | Size: 2
Zero Page Y-Indexed (Read)
Cycle | R/W | Desc.
-X.2 | Read PC | Store as OpCode.
1.1 |  | Inc. PC.
1.2 | Read PC | Store as Pointer.
2.1 |  | Inc. PC.
2.2 | Read Pointer | Store as Operand.
3.1 |  | Target = Pointer + Y.
Address.L = Target.L.
Address.H = Pointer.H.
3.2 | Read Address | Store as Operand.
4.1 |  | A = X = Operand. N flag = (A & $80), Z flag = !A.
4.2 | Read PC | Store as OpCode.
+X.1
CLV (B8) | Cycles: 2 | Size: 1
Implied
Cycle | R/W | Desc.
-X.2 | Read PC | Store as OpCode.
1.1 |  | Inc. PC.
1.2 | Read PC | Discard.
2.1 |  | V flag = 0.
2.2 | Read PC | Store as OpCode.
+X.1
LDA (B9) | Cycles: 4-5 | Size: 3
Absolute Y-Indexed (Read)
Cycle | R/W | Desc.
-X.2 | Read PC | Store as OpCode.
1.1 |  | Inc. PC.
1.2 | Read PC | Store as Pointer.
2.1 |  | Inc. PC.
2.2 | Read PC | Store as Pointer.H.
3.1 |  | Inc. PC. Target = Pointer + Y.
Address.L = Target.L.
Address.H = Pointer.H.
BoundaryCrossed = Pointer.H != Target.H.
3.2 | Read Address | Store as Operand. If !BoundaryCrossed, skip the next cycle.
4.1 |  | Address.H = Target.H.
4.2 | Read Address | Store as Operand.
5.1 |  | A = Operand. N flag = (A & $80), Z flag = !A.
5.2 | Read PC | Store as OpCode.
+X.1
TSX (BA) | Cycles: 2 | Size: 1
Implied
Cycle | R/W | Desc.
-X.2 | Read PC | Store as OpCode.
1.1 |  | Inc. PC.
1.2 | Read PC | Discard.
2.1 |  | X = S. N flag = (X & $80), Z flag = !X.
2.2 | Read PC | Store as OpCode.
+X.1
LAS (BB) | Cycles: 4-5 | Size: 3
Absolute Y-Indexed (Read)
Cycle | R/W | Desc.
-X.2 | Read PC | Store as OpCode.
1.1 |  | Inc. PC.
1.2 | Read PC | Store as Pointer.
2.1 |  | Inc. PC.
2.2 | Read PC | Store as Pointer.H.
3.1 |  | Inc. PC. Target = Pointer + Y.
Address.L = Target.L.
Address.H = Pointer.H.
BoundaryCrossed = Pointer.H != Target.H.
3.2 | Read Address | Store as Operand. If !BoundaryCrossed, skip the next cycle.
4.1 |  | Address.H = Target.H.
4.2 | Read Address | Store as Operand.
5.1 |  | * A = X = S = (Operand & S). N flag = (A & $80), Z flag = !A.
5.2 | Read PC | Store as OpCode.
+X.1
* Visual6502 omits (S &= Operand); flags are updated based off the incorrect A value.
LDY (BC) | Cycles: 4-5 | Size: 3
Absolute X-Indexed (Read)
Cycle | R/W | Desc.
-X.2 | Read PC | Store as OpCode.
1.1 |  | Inc. PC.
1.2 | Read PC | Store as Pointer.
2.1 |  | Inc. PC.
2.2 | Read PC | Store as Pointer.H.
3.1 |  | Inc. PC. Target = Pointer + X.
Address.L = Target.L.
Address.H = Pointer.H.
BoundaryCrossed = Pointer.H != Target.H.
3.2 | Read Address | Store as Operand. If !BoundaryCrossed, skip the next cycle.
4.1 |  | Address.H = Target.H.
4.2 | Read Address | Store as Operand.
5.1 |  | Y = Operand. N flag = (Y & $80), Z flag = !Y.
5.2 | Read PC | Store as OpCode.
+X.1
LDA (BD) | Cycles: 4-5 | Size: 3
Absolute X-Indexed (Read)
Cycle | R/W | Desc.
-X.2 | Read PC | Store as OpCode.
1.1 |  | Inc. PC.
1.2 | Read PC | Store as Pointer.
2.1 |  | Inc. PC.
2.2 | Read PC | Store as Pointer.H.
3.1 |  | Inc. PC. Target = Pointer + X.
Address.L = Target.L.
Address.H = Pointer.H.
BoundaryCrossed = Pointer.H != Target.H.
3.2 | Read Address | Store as Operand. If !BoundaryCrossed, skip the next cycle.
4.1 |  | Address.H = Target.H.
4.2 | Read Address | Store as Operand.
5.1 |  | A = Operand. N flag = (A & $80), Z flag = !A.
5.2 | Read PC | Store as OpCode.
+X.1
LDX (BE) | Cycles: 4-5 | Size: 3
Absolute Y-Indexed (Read)
Cycle | R/W | Desc.
-X.2 | Read PC | Store as OpCode.
1.1 |  | Inc. PC.
1.2 | Read PC | Store as Pointer.
2.1 |  | Inc. PC.
2.2 | Read PC | Store as Pointer.H.
3.1 |  | Inc. PC. Target = Pointer + Y.
Address.L = Target.L.
Address.H = Pointer.H.
BoundaryCrossed = Pointer.H != Target.H.
3.2 | Read Address | Store as Operand. If !BoundaryCrossed, skip the next cycle.
4.1 |  | Address.H = Target.H.
4.2 | Read Address | Store as Operand.
5.1 |  | X = Operand. N flag = (X & $80), Z flag = !X.
5.2 | Read PC | Store as OpCode.
+X.1
LAX (BF) | Cycles: 4-5 | Size: 3
Absolute Y-Indexed (Read)
Cycle | R/W | Desc.
-X.2 | Read PC | Store as OpCode.
1.1 |  | Inc. PC.
1.2 | Read PC | Store as Pointer.
2.1 |  | Inc. PC.
2.2 | Read PC | Store as Pointer.H.
3.1 |  | Inc. PC. Target = Pointer + Y.
Address.L = Target.L.
Address.H = Pointer.H.
BoundaryCrossed = Pointer.H != Target.H.
3.2 | Read Address | Store as Operand. If !BoundaryCrossed, skip the next cycle.
4.1 |  | Address.H = Target.H.
4.2 | Read Address | Store as Operand.
5.1 |  | A = X = Operand. N flag = (A & $80), Z flag = !A.
5.2 | Read PC | Store as OpCode.
+X.1
CPY (C0) | Cycles: 2 | Size: 2
Immediate
Cycle | R/W | Desc.
-X.2 | Read PC | Store as OpCode.
1.1 |  | Inc. PC.
1.2 | Read PC | Store as Operand.
2.1 |  | Inc. PC. C flag = (Y >= Operand), N flag = ((Y - Operand) & $80), Z flag = (Y == Operand).
2.2 | Read PC | Store as OpCode.
+X.1 |  | * C flag, N flag, and Z flag applied.
* Setting of flags is delayed by 1 cycle until the start of the following instruction.
CMP (C1) | Cycles: 6 | Size: 2
Indirect X (Read)
Cycle | R/W | Desc.
-X.2 | Read PC | Store as OpCode.
1.1 |  | Inc. PC.
1.2 | Read PC | Store as Operand.
2.1 |  | Inc. PC.
2.2 | Read Operand | Discard.
3.1 |  | Pointer = u8(Operand + X).
3.2 | Read Pointer | Store as Address.
4.1
4.2 | Read u8(Pointer + 1) | Store as Address.H.
5.1
5.2 | Read Address | Store as Operand.
6.1 |  | C flag = (A >= Operand), N flag = ((A - Operand) & $80), Z flag = (A == Operand).
6.2 | Read PC | Store as OpCode.
+X.1 |  | * C flag, N flag, and Z flag applied.
* Setting of flags is delayed by 1 cycle until the start of the following instruction.
NOP (C2) | Cycles: 2 | Size: 2
Immediate
Cycle | R/W | Desc.
-X.2 | Read PC | Store as OpCode.
1.1 |  | Inc. PC.
1.2 | Read PC | Store as Operand.
2.1 |  | Inc. PC.
2.2 | Read PC | Store as OpCode.
+X.1
DCP (C3) | Cycles: 8 | Size: 2
Indirect X (Read/Modify/Write)
Cycle | R/W | Desc.
-X.2 | Read PC | Store as OpCode.
1.1 |  | Inc. PC.
1.2 | Read PC | Store as Operand.
2.1 |  | Inc. PC.
2.2 | Read Operand | Discard.
3.1 |  | Pointer = u8(Operand + X).
3.2 | Read Pointer | Store as Address.
4.1
4.2 | Read u8(Pointer + 1) | Store as Address.H.
5.1
5.2 | Read Address | Store as Operand.
6.1
6.2 | Write to Address | Write Operand.
7.1 |  | Operand -= 1.
C flag = (A >= Operand), N flag = ((A - Operand) & $80), Z flag = (A == Operand).
7.2 | Write to Address | Write Operand.
8.1
8.2 | Read PC | Store as OpCode.
+X.1
CPY (C4) | Cycles: 3 | Size: 2
Zero Page (Read)
Cycle | R/W | Desc.
-X.2 | Read PC | Store as OpCode.
1.1 |  | Inc. PC.
1.2 | Read PC | Store as Address.
2.1 |  | Inc. PC.
2.2 | Read Address | Store as Operand.
3.1 |  | C flag = (Y >= Operand), N flag = ((Y - Operand) & $80), Z flag = (Y == Operand).
3.2 | Read PC | Store as OpCode.
+X.1 |  | * C flag, N flag, and Z flag applied.
* Setting of flags is delayed by 1 cycle until the start of the following instruction.
CMP (C5) | Cycles: 3 | Size: 2
Zero Page (Read)
Cycle | R/W | Desc.
-X.2 | Read PC | Store as OpCode.
1.1 |  | Inc. PC.
1.2 | Read PC | Store as Address.
2.1 |  | Inc. PC.
2.2 | Read Address | Store as Operand.
3.1 |  | C flag = (A >= Operand), N flag = ((A - Operand) & $80), Z flag = (A == Operand).
3.2 | Read PC | Store as OpCode.
+X.1 |  | * C flag, N flag, and Z flag applied.
* Setting of flags is delayed by 1 cycle until the start of the following instruction.
DEC (C6) | Cycles: 5 | Size: 2
Zero Page (Read/Modify/Write)
Cycle | R/W | Desc.
-X.2 | Read PC | Store as OpCode.
1.1 |  | Inc. PC.
1.2 | Read PC | Store as Address.
2.1 |  | Inc. PC.
2.2 | Read Address | Store as Operand.
3.1
3.2 | Write to Address | Write Operand.
4.1 |  | Operand -= 1. N flag = (Operand & $80), Z flag = !Operand.
4.2 | Write to Address | Write Operand.
5.1
5.2 | Read PC | Store as OpCode.
+X.1
DCP (C7) | Cycles: 5 | Size: 2
Zero Page (Read/Modify/Write)
Cycle | R/W | Desc.
-X.2 | Read PC | Store as OpCode.
1.1 |  | Inc. PC.
1.2 | Read PC | Store as Address.
2.1 |  | Inc. PC.
2.2 | Read Address | Store as Operand.
3.1
3.2 | Write to Address | Write Operand.
4.1 |  | Operand -= 1.
C flag = (A >= Operand), N flag = ((A - Operand) & $80), Z flag = (A == Operand).
4.2 | Write to Address | Write Operand.
5.1
5.2 | Read PC | Store as OpCode.
+X.1 |  | * C flag, N flag, and Z flag applied.
* Setting of flags is delayed by 1 cycle until the start of the following instruction.
INY (C8) | Cycles: 2 | Size: 1
Implied
Cycle | R/W | Desc.
-X.2 | Read PC | Store as OpCode.
1.1 |  | Inc. PC.
1.2 | Read PC | Discard.
2.1 |  | Y += 1. N flag = (Y & $80), Z flag = !Y.
2.2 | Read PC | Store as OpCode.
+X.1 |  | * Y, N flag, and Z flag applied.
* Setting of Y/flags is delayed by 1 cycle until the start of the following instruction.
CMP (C9) | Cycles: 2 | Size: 2
Immediate
Cycle | R/W | Desc.
-X.2 | Read PC | Store as OpCode.
1.1 |  | Inc. PC.
1.2 | Read PC | Store as Operand.
2.1 |  | Inc. PC. C flag = (A >= Operand), N flag = ((A - Operand) & $80), Z flag = (A == Operand).
2.2 | Read PC | Store as OpCode.
+X.1 |  | * C flag, N flag, and Z flag applied.
* Setting of flags is delayed by 1 cycle until the start of the following instruction.
DEX (CA) | Cycles: 2 | Size: 1
Implied
Cycle | R/W | Desc.
-X.2 | Read PC | Store as OpCode.
1.1 |  | Inc. PC.
1.2 | Read PC | Discard.
2.1 |  | X -= 1. N flag = (X & $80), Z flag = !X.
2.2 | Read PC | Store as OpCode.
+X.1 |  | * X, N flag, and Z flag applied.
* Setting of X/flags is delayed by 1 cycle until the start of the following instruction.
SBX (CB) | Cycles: 2 | Size: 2
Immediate
Cycle | R/W | Desc.
-X.2 | Read PC | Store as OpCode.
1.1 |  | Inc. PC.
1.2 | Read PC | Store as Operand.
2.1 |  | Inc. PC. AnX = (A & X).
C flag = (AnX >= Operand).
X = AnX - Operand.
N flag = (X & $80), Z flag = !X.
2.2 | Read PC | Store as OpCode.
+X.1 |  | * X, C flag, N flag, and Z flag applied.
* Setting of X/flags is delayed by 1 cycle until the start of the following instruction.
CPY (CC) | Cycles: 4 | Size: 3
Absolute (Read)
Cycle | R/W | Desc.
-X.2 | Read PC | Store as OpCode.
1.1 |  | Inc. PC.
1.2 | Read PC | Store as Address.
2.1 |  | Inc. PC.
2.2 | Read PC | Store as Address.H.
3.1 |  | Inc. PC.
3.2 | Read Address | Store as Operand.
4.1 |  | C flag = (Y >= Operand), N flag = ((Y - Operand) & $80), Z flag = (Y == Operand).
4.2 | Read PC | Store as OpCode.
+X.1 |  | * C flag, N flag, and Z flag applied.
* Setting of flags is delayed by 1 cycle until the start of the following instruction.
CMP (CD) | Cycles: 4 | Size: 3
Absolute (Read)
Cycle | R/W | Desc.
-X.2 | Read PC | Store as OpCode.
1.1 |  | Inc. PC.
1.2 | Read PC | Store as Address.
2.1 |  | Inc. PC.
2.2 | Read PC | Store as Address.H.
3.1 |  | Inc. PC.
3.2 | Read Address | Store as Operand.
4.1 |  | C flag = (A >= Operand), N flag = ((A - Operand) & $80), Z flag = (A == Operand).
4.2 | Read PC | Store as OpCode.
+X.1 |  | * C flag, N flag, and Z flag applied.
* Setting of flags is delayed by 1 cycle until the start of the following instruction.
DEC (CE) | Cycles: 6 | Size: 3
Absolute (Read/Modify/Write)
Cycle | R/W | Desc.
-X.2 | Read PC | Store as OpCode.
1.1 |  | Inc. PC.
1.2 | Read PC | Store as Address.
2.1 |  | Inc. PC.
2.2 | Read PC | Store as Address.H.
3.1 |  | Inc. PC.
3.2 | Read Address | Store as Operand.
4.1
4.2 | Write to Address | Write Operand.
5.1 |  | Operand -= 1. N flag = (Operand & $80), Z flag = !Operand.
5.2 | Write to Address | Write Operand.
6.1
6.2 | Read PC | Store as OpCode.
+X.1 |  | * N flag and Z flag applied.
* Setting of flags is delayed by 1 cycle until the start of the following instruction.
DCP (CF) | Cycles: 6 | Size: 3
Absolute (Read/Modify/Write)
Cycle | R/W | Desc.
-X.2 | Read PC | Store as OpCode.
1.1 |  | Inc. PC.
1.2 | Read PC | Store as Address.
2.1 |  | Inc. PC.
2.2 | Read PC | Store as Address.H.
3.1 |  | Inc. PC.
3.2 | Read Address | Store as Operand.
4.1
4.2 | Write to Address | Write Operand.
5.1 |  | Operand -= 1.
C flag = (A >= Operand), N flag = ((A - Operand) & $80), Z flag = (A == Operand).
5.2 | Write to Address | Write Operand.
6.1
6.2 | Read PC | Store as OpCode.
+X.1 |  | * C flag, N flag, and Z flag applied.
* Setting of flags is delayed by 1 cycle until the start of the following instruction.
BNE (D0) | Cycles: 2-4 | Size: 2
Relative (Jump)
Cycle | R/W | Desc.
-X.2 | Read PC | Store as OpCode.
1.1 |  | Inc. PC. Jump = ((P & $02) == $00).
1.2 | Read PC | Store as Operand.
If !Jump, poll interrupts.
Otherwise Address = i16(i8(Operand)) + PC + 1.
BoundaryCrossed = Address.H != PC.H.
If !BoundaryCrossed, poll interrupts.
2.1 |  | Inc. PC. If !Jump, end (next half-cycle is 4.2).
2.2 | Read PC | Discard.
3.1 |  | PC.L = Address.L. If !BoundaryCrossed, end (next half-cycle is 4.2).
3.2 | Read PC | Discard. Poll interrupts.
4.1 |  | PC.H = Address.H.
4.2 | Read PC | Store as OpCode.
+X.1
CMP (D1) | Cycles: 5-6 | Size: 2
Indirect Y (Read)
Cycle | R/W | Desc.
-X.2 | Read PC | Store as OpCode.
1.1 |  | Inc. PC.
1.2 | Read PC | Store as Pointer.
2.1 |  | Inc. PC.
2.2 | Read Pointer | Store as Address.
3.1
3.2 | Read u8(Pointer + 1) | Store as Address.H.
4.1 |  | Target = Address + Y.
Pointer.L = Target.L.
Pointer.H = Address.H.
BoundaryCrossed = Pointer.H != Target.H.
4.2 | Read Pointer | Store as Operand. If !BoundaryCrossed, skip the next cycle.
5.1 |  | Pointer.H = Target.H.
5.2 | Read Pointer | Store as Operand.
6.1 |  | C flag = (A >= Operand), N flag = ((A - Operand) & $80), Z flag = (A == Operand).
6.2 | Read PC | Store as OpCode.
+X.1 |  | * C flag, N flag, and Z flag applied.
* Setting of flags is delayed by 1 cycle until the start of the following instruction.
JAM (D2) | Cycles: ∞ | Size: 1
Implied
Cycle | R/W | Desc.
-X.2 | Read PC | Store as OpCode.
1.1 |  | Inc. PC.
1.2 | Read PC | Discard.
2.1 |  | Visual6502 suggests incrementing PC, but Single-Step Tests cannot be passed this way.
2.2 | Read $FFFF | Discard.
3.1
3.2 | Read $FFFE | Discard.
4.1
4.2 | Read $FFFE | Discard.
5.1 |  | Repeat 5.1 and 5.2 forever.
5.2 | Read $FFFF | Discard.
DCP (D3) | Cycles: 8 | Size: 2
Indirect Y (Read/Modify/Write)
Cycle | R/W | Desc.
-X.2 | Read PC | Store as OpCode.
1.1 |  | Inc. PC.
1.2 | Read PC | Store as Pointer.
2.1 |  | Inc. PC.
2.2 | Read Pointer | Store as Address.
3.1
3.2 | Read u8(Pointer + 1) | Store as Address.H.
4.1 |  | Target = Address + Y.
Pointer.L = Target.L.
Pointer.H = Address.H.
4.2 | Read Pointer | Store as Operand.
5.1 |  | Pointer.H = Target.H.
5.2 | Read Pointer | Store as Operand.
6.1
6.2 | Write to Pointer | Write Operand.
7.1 |  | Operand -= 1.
C flag = (A >= Operand), N flag = ((A - Operand) & $80), Z flag = (A == Operand).
7.2 | Write to Pointer | Write Operand.
8.1
8.2 | Read PC | Store as OpCode.
+X.1 |  | * C flag, N flag, and Z flag applied.
* Setting of flags is delayed by 1 cycle until the start of the following instruction.
NOP (D4) | Cycles: 4 | Size: 2
Zero Page X-Indexed (Read)
Cycle | R/W | Desc.
-X.2 | Read PC | Store as OpCode.
1.1 |  | Inc. PC.
1.2 | Read PC | Store as Pointer.
2.1 |  | Inc. PC.
2.2 | Read Pointer | Store as Operand.
3.1 |  | Address = u8(Pointer + X).
3.2 | Read Address | Store as Operand.
4.1
4.2 | Read PC | Store as OpCode.
+X.1
CMP (D5) | Cycles: 4 | Size: 2
Zero Page X-Indexed (Read)
Cycle | R/W | Desc.
-X.2 | Read PC | Store as OpCode.
1.1 |  | Inc. PC.
1.2 | Read PC | Store as Pointer.
2.1 |  | Inc. PC.
2.2 | Read Pointer | Store as Operand.
3.1 |  | Address = u8(Pointer + X).
3.2 | Read Address | Store as Operand.
4.1 |  | C flag = (A >= Operand), N flag = ((A - Operand) & $80), Z flag = (A == Operand).
4.2 | Read PC | Store as OpCode.
+X.1 |  | * C flag, N flag, and Z flag applied.
* Setting of flags is delayed by 1 cycle until the start of the following instruction.
DEC (D6) | Cycles: 6 | Size: 2
Zero Page X-Indexed (Read/Modify/Write)
Cycle | R/W | Desc.
-X.2 | Read PC | Store as OpCode.
1.1 |  | Inc. PC.
1.2 | Read PC | Store as Pointer.
2.1 |  | Inc. PC.
2.2 | Read Pointer | Store as Operand.
3.1 |  | Address = u8(Pointer + X).
3.2 | Read Address | Store as Operand.
4.1
4.2 | Write to Address | Write Operand.
5.1 |  | Operand -= 1. N flag = (Operand & $80), Z flag = !Operand.
5.2 | Write to Address | Write Operand.
6.1
6.2 | Read PC | Store as OpCode.
+X.1
DCP (D7) | Cycles: 6 | Size: 2
Zero Page X-Indexed (Read/Modify/Write)
Cycle | R/W | Desc.
-X.2 | Read PC | Store as OpCode.
1.1 |  | Inc. PC.
1.2 | Read PC | Store as Pointer.
2.1 |  | Inc. PC.
2.2 | Read Pointer | Store as Operand.
3.1 |  | Address = u8(Pointer + X).
3.2 | Read Address | Store as Operand.
4.1
4.2 | Write to Address | Write Operand.
5.1 |  | Operand -= 1.
C flag = (A >= Operand), N flag = ((A - Operand) & $80), Z flag = (A == Operand).
5.2 | Write to Address | Write Operand.
6.1
6.2 | Read PC | Store as OpCode.
+X.1 |  | * C flag, N flag, and Z flag applied.
* Setting of flags is delayed by 1 cycle until the start of the following instruction.
CLD (D8) | Cycles: 2 | Size: 1
Implied
Cycle | R/W | Desc.
-X.2 | Read PC | Store as OpCode.
1.1 |  | Inc. PC.
1.2 | Read PC | Discard.
2.1 |  | D flag = 0.
2.2 | Read PC | Store as OpCode.
+X.1
CMP (D9) | Cycles: 4-5 | Size: 3
Absolute Y-Indexed (Read)
Cycle | R/W | Desc.
-X.2 | Read PC | Store as OpCode.
1.1 |  | Inc. PC.
1.2 | Read PC | Store as Pointer.
2.1 |  | Inc. PC.
2.2 | Read PC | Store as Pointer.H.
3.1 |  | Inc. PC. Target = Pointer + Y.
Address.L = Target.L.
Address.H = Pointer.H.
BoundaryCrossed = Pointer.H != Target.H.
3.2 | Read Address | Store as Operand. If !BoundaryCrossed, skip the next cycle.
4.1 |  | Address.H = Target.H.
4.2 | Read Address | Store as Operand.
5.1 |  | C flag = (A >= Operand), N flag = ((A - Operand) & $80), Z flag = (A == Operand).
5.2 | Read PC | Store as OpCode.
+X.1 |  | * C flag, N flag, and Z flag applied.
* Setting of flags is delayed by 1 cycle until the start of the following instruction.
NOP (DA) | Cycles: 2 | Size: 1
Implied
Cycle | R/W | Desc.
-X.2 | Read PC | Store as OpCode.
1.1 |  | Inc. PC.
1.2 | Read PC | Discard.
2.1
2.2 | Read PC | Store as OpCode.
+X.1
DCP (DB) | Cycles: 7 | Size: 3
Absolute Y-Indexed (Read/Modify/Write)
Cycle | R/W | Desc.
-X.2 | Read PC | Store as OpCode.
1.1 |  | Inc. PC.
1.2 | Read PC | Store as Pointer.
2.1 |  | Inc. PC.
2.2 | Read PC | Store as Pointer.H.
3.1 |  | Inc. PC. Target = Pointer + Y.
Address.L = Target.L.
Address.H = Pointer.H.
3.2 | Read Address | Store as Operand.
4.1 |  | Address.H = Target.H.
4.2 | Read Address | Store as Operand.
5.1
5.2 | Write to Address | Write Operand.
6.1 |  | Operand -= 1.
C flag = (A >= Operand), N flag = ((A - Operand) & $80), Z flag = (A == Operand).
6.2 | Write to Address | Write Operand.
7.1
7.2 | Read PC | Store as OpCode.
+X.1 |  | * C flag, N flag, and Z flag applied.
* Setting of flags is delayed by 1 cycle until the start of the following instruction.
NOP (DC) | Cycles: 4-5 | Size: 3
Absolute X-Indexed (Read)
Cycle | R/W | Desc.
-X.2 | Read PC | Store as OpCode.
1.1 |  | Inc. PC.
1.2 | Read PC | Store as Pointer.
2.1 |  | Inc. PC.
2.2 | Read PC | Store as Pointer.H.
3.1 |  | Inc. PC. Target = Pointer + X.
Address.L = Target.L.
Address.H = Pointer.H.
BoundaryCrossed = Pointer.H != Target.H.
3.2 | Read Address | Store as Operand. If !BoundaryCrossed, skip the next cycle.
4.1 |  | Address.H = Target.H.
4.2 | Read Address | Store as Operand.
5.1
5.2 | Read PC | Store as OpCode.
+X.1
CMP (DD) | Cycles: 4-5 | Size: 3
Absolute X-Indexed (Read)
Cycle | R/W | Desc.
-X.2 | Read PC | Store as OpCode.
1.1 |  | Inc. PC.
1.2 | Read PC | Store as Pointer.
2.1 |  | Inc. PC.
2.2 | Read PC | Store as Pointer.H.
3.1 |  | Inc. PC. Target = Pointer + X.
Address.L = Target.L.
Address.H = Pointer.H.
BoundaryCrossed = Pointer.H != Target.H.
3.2 | Read Address | Store as Operand. If !BoundaryCrossed, skip the next cycle.
4.1 |  | Address.H = Target.H.
4.2 | Read Address | Store as Operand.
5.1 |  | C flag = (A >= Operand), N flag = ((A - Operand) & $80), Z flag = (A == Operand).
5.2 | Read PC | Store as OpCode.
+X.1 |  | * C flag, N flag, and Z flag applied.
* Setting of flags is delayed by 1 cycle until the start of the following instruction.
DEC (DE) | Cycles: 7 | Size: 3
Absolute X-Indexed (Read/Modify/Write)
Cycle | R/W | Desc.
-X.2 | Read PC | Store as OpCode.
1.1 |  | Inc. PC.
1.2 | Read PC | Store as Pointer.
2.1 |  | Inc. PC.
2.2 | Read PC | Store as Pointer.H.
3.1 |  | Inc. PC. Target = Pointer + X.
Address.L = Target.L.
Address.H = Pointer.H.
3.2 | Read Address | Store as Operand.
4.1 |  | Address.H = Target.H.
4.2 | Read Address | Store as Operand.
5.1
5.2 | Write to Address | Write Operand.
6.1 |  | Operand -= 1. N flag = (Operand & $80), Z flag = !Operand.
6.2 | Write to Address | Write Operand.
7.1
7.2 | Read PC | Store as OpCode.
+X.1
DCP (DF) | Cycles: 7 | Size: 3
Absolute X-Indexed (Read/Modify/Write)
Cycle | R/W | Desc.
-X.2 | Read PC | Store as OpCode.
1.1 |  | Inc. PC.
1.2 | Read PC | Store as Pointer.
2.1 |  | Inc. PC.
2.2 | Read PC | Store as Pointer.H.
3.1 |  | Inc. PC. Target = Pointer + X.
Address.L = Target.L.
Address.H = Pointer.H.
3.2 | Read Address | Store as Operand.
4.1 |  | Address.H = Target.H.
4.2 | Read Address | Store as Operand.
5.1
5.2 | Write to Address | Write Operand.
6.1 |  | Operand -= 1.
C flag = (A >= Operand), N flag = ((A - Operand) & $80), Z flag = (A == Operand).
6.2 | Write to Address | Write Operand.
7.1
7.2 | Read PC | Store as OpCode.
+X.1 |  | * C flag, N flag, and Z flag applied.
* Setting of flags is delayed by 1 cycle until the start of the following instruction.
CPX (E0) | Cycles: 2 | Size: 2
Immediate
Cycle | R/W | Desc.
-X.2 | Read PC | Store as OpCode.
1.1 |  | Inc. PC.
1.2 | Read PC | Store as Operand.
2.1 |  | Inc. PC. C flag = (X >= Operand), N flag = ((X - Operand) & $80), Z flag = (X == Operand).
2.2 | Read PC | Store as OpCode.
+X.1 |  | * C flag, N flag, and Z flag applied.
* Setting of flags is delayed by 1 cycle until the start of the following instruction.
SBC (E1) | Cycles: 6 | Size: 2
Indirect X (Read)
Cycle | R/W | Desc.
-X.2 | Read PC | Store as OpCode.
1.1 |  | Inc. PC.
1.2 | Read PC | Store as Operand.
2.1 |  | Inc. PC.
2.2 | Read Operand | Discard.
3.1 |  | Pointer = u8(Operand + X).
3.2 | Read Pointer | Store as Address.
4.1
4.2 | Read u8(Pointer + 1) | Store as Address.H.
5.1
5.2 | Read Address | Store as Operand.
6.1 |  | Val = u16(Operand) ^ $00FF.
Result16 = u16(A) + Val + C flag.
V flag = ((u16(A) ^ Result16) & (Val ^ Result16) & $0080) != 0.
A = u8(Result16).
C flag = (Result16 > $FF), N flag = (A & $80), Z flag = !A.
6.2 | Read PC | Store as OpCode.
+X.1 |  | * A, C flag, N flag, V flag, and Z flag applied.
* Setting of A/flags is delayed by 1 cycle until the start of the following instruction.
NOP (E2) | Cycles: 2 | Size: 2
Immediate
Cycle | R/W | Desc.
-X.2 | Read PC | Store as OpCode.
1.1 |  | Inc. PC.
1.2 | Read PC | Store as Operand.
2.1 |  | Inc. PC.
2.2 | Read PC | Store as OpCode.
+X.1
ISC (E3) | Cycles: 8 | Size: 2
Indirect X (Read/Modify/Write)
Cycle | R/W | Desc.
-X.2 | Read PC | Store as OpCode.
1.1 |  | Inc. PC.
1.2 | Read PC | Store as Operand.
2.1 |  | Inc. PC.
2.2 | Read Operand | Discard.
3.1 |  | Pointer = u8(Operand + X).
3.2 | Read Pointer | Store as Address.
4.1
4.2 | Read u8(Pointer + 1) | Store as Address.H.
5.1
5.2 | Read Address | Store as Operand.
6.1
6.2 | Write to Address | Write Operand.
7.1 |  | Operand += 1.
Val = u16(Operand) ^ $00FF.
Result16 = u16(A) + Val + C flag.
V flag = ((u16(A) ^ Result16) & (Val ^ Result16) & $0080) != 0.
A = u8(Result16).
C flag = (Result16 > $FF), N flag = (A & $80), Z flag = !A.
7.2 | Write to Address | Write Operand.
8.1
8.2 | Read PC | Store as OpCode.
+X.1 |  | * A, C flag, N flag, V flag, and Z flag applied.
* Setting of A/flags is delayed by 1 cycle until the start of the following instruction.
CPX (E4) | Cycles: 3 | Size: 2
Zero Page (Read)
Cycle | R/W | Desc.
-X.2 | Read PC | Store as OpCode.
1.1 |  | Inc. PC.
1.2 | Read PC | Store as Address.
2.1 |  | Inc. PC.
2.2 | Read Address | Store as Operand.
3.1 |  | C flag = (X >= Operand), N flag = ((X - Operand) & $80), Z flag = (X == Operand).
3.2 | Read PC | Store as OpCode.
+X.1 |  | * C flag, N flag, and Z flag applied.
* Setting of flags is delayed by 1 cycle until the start of the following instruction.
SBC (E5) | Cycles: 3 | Size: 2
Zero Page (Read)
Cycle | R/W | Desc.
-X.2 | Read PC | Store as OpCode.
1.1 |  | Inc. PC.
1.2 | Read PC | Store as Address.
2.1 |  | Inc. PC.
2.2 | Read Address | Store as Operand.
3.1 |  | Val = u16(Operand) ^ $00FF.
Result16 = u16(A) + Val + C flag.
V flag = ((u16(A) ^ Result16) & (Val ^ Result16) & $0080) != 0.
A = u8(Result16).
C flag = (Result16 > $FF), N flag = (A & $80), Z flag = !A.
3.2 | Read PC | Store as OpCode.
+X.1 |  | * A, C flag, N flag, V flag, and Z flag applied.
* Setting of A/flags is delayed by 1 cycle until the start of the following instruction.
INC (E6) | Cycles: 5 | Size: 2
Zero Page (Read/Modify/Write)
Cycle | R/W | Desc.
-X.2 | Read PC | Store as OpCode.
1.1 |  | Inc. PC.
1.2 | Read PC | Store as Address.
2.1 |  | Inc. PC.
2.2 | Read Address | Store as Operand.
3.1
3.2 | Write to Address | Write Operand.
4.1 |  | Operand += 1. N flag = (Operand & $80), Z flag = !Operand.
4.2 | Write to Address | Write Operand.
5.1
5.2 | Read PC | Store as OpCode.
+X.1
ISC (E7) | Cycles: 5 | Size: 2
Zero Page (Read/Modify/Write)
Cycle | R/W | Desc.
-X.2 | Read PC | Store as OpCode.
1.1 |  | Inc. PC.
1.2 | Read PC | Store as Address.
2.1 |  | Inc. PC.
2.2 | Read Address | Store as Operand.
3.1
3.2 | Write to Address | Write Operand.
4.1 |  | Operand += 1.
Val = u16(Operand) ^ $00FF.
Result16 = u16(A) + Val + C flag.
V flag = ((u16(A) ^ Result16) & (Val ^ Result16) & $0080) != 0.
A = u8(Result16).
C flag = (Result16 > $FF), N flag = (A & $80), Z flag = !A.
4.2 | Write to Address | Write Operand.
5.1
5.2 | Read PC | Store as OpCode.
+X.1 |  | * A, C flag, N flag, V flag, and Z flag applied.
* Setting of A/flags is delayed by 1 cycle until the start of the following instruction.
INX (E8) | Cycles: 2 | Size: 1
Implied
Cycle | R/W | Desc.
-X.2 | Read PC | Store as OpCode.
1.1 |  | Inc. PC.
1.2 | Read PC | Discard.
2.1 |  | X += 1. N flag = (X & $80), Z flag = !X.
2.2 | Read PC | Store as OpCode.
+X.1
SBC (E9) | Cycles: 2 | Size: 2
Immediate
Cycle | R/W | Desc.
-X.2 | Read PC | Store as OpCode.
1.1 |  | Inc. PC.
1.2 | Read PC | Store as Operand.
2.1 |  | Inc. PC. Val = u16(Operand) ^ $00FF.
Result16 = u16(A) + Val + C flag.
V flag = ((u16(A) ^ Result16) & (Val ^ Result16) & $0080) != 0.
A = u8(Result16).
C flag = (Result16 > $FF), N flag = (A & $80), Z flag = !A.
2.2 | Read PC | Store as OpCode.
+X.1 |  | * A, C flag, N flag, V flag, and Z flag applied.
* Setting of A/flags is delayed by 1 cycle until the start of the following instruction.
NOP (EA) | Cycles: 2 | Size: 1
Implied
Cycle | R/W | Desc.
-X.2 | Read PC | Store as OpCode.
1.1 |  | Inc. PC.
1.2 | Read PC | Discard.
2.1
2.2 | Read PC | Store as OpCode.
+X.1
SBC (EB) | Cycles: 2 | Size: 2
Immediate
Cycle | R/W | Desc.
-X.2 | Read PC | Store as OpCode.
1.1 |  | Inc. PC.
1.2 | Read PC | Store as Operand.
2.1 |  | Inc. PC. Val = u16(Operand) ^ $00FF.
Result16 = u16(A) + Val + C flag.
V flag = ((u16(A) ^ Result16) & (Val ^ Result16) & $0080) != 0.
A = u8(Result16).
C flag = (Result16 > $FF), N flag = (A & $80), Z flag = !A.
2.2 | Read PC | Store as OpCode.
+X.1 |  | * A, C flag, N flag, V flag, and Z flag applied.
* Setting of A/flags is delayed by 1 cycle until the start of the following instruction.
CPX (EC) | Cycles: 4 | Size: 3
Absolute (Read)
Cycle | R/W | Desc.
-X.2 | Read PC | Store as OpCode.
1.1 |  | Inc. PC.
1.2 | Read PC | Store as Address.
2.1 |  | Inc. PC.
2.2 | Read PC | Store as Address.H.
3.1 |  | Inc. PC.
3.2 | Read Address | Store as Operand.
4.1 |  | C flag = (X >= Operand), N flag = ((X - Operand) & $80), Z flag = (X == Operand).
4.2 | Read PC | Store as OpCode.
+X.1 |  | * C flag, N flag, and Z flag applied.
* Setting of flags is delayed by 1 cycle until the start of the following instruction.
SBC (ED) | Cycles: 4 | Size: 3
Absolute (Read)
Cycle | R/W | Desc.
-X.2 | Read PC | Store as OpCode.
1.1 |  | Inc. PC.
1.2 | Read PC | Store as Address.
2.1 |  | Inc. PC.
2.2 | Read PC | Store as Address.H.
3.1 |  | Inc. PC.
3.2 | Read Address | Store as Operand.
4.1 |  | Val = u16(Operand) ^ $00FF.
Result16 = u16(A) + Val + C flag.
V flag = ((u16(A) ^ Result16) & (Val ^ Result16) & $0080) != 0.
A = u8(Result16).
C flag = (Result16 > $FF), N flag = (A & $80), Z flag = !A.
4.2 | Read PC | Store as OpCode.
+X.1 |  | * A, C flag, N flag, V flag, and Z flag applied.
* Setting of A/flags is delayed by 1 cycle until the start of the following instruction.
INC (EE) | Cycles: 6 | Size: 3
Absolute (Read/Modify/Write)
Cycle | R/W | Desc.
-X.2 | Read PC | Store as OpCode.
1.1 |  | Inc. PC.
1.2 | Read PC | Store as Address.
2.1 |  | Inc. PC.
2.2 | Read PC | Store as Address.H.
3.1 |  | Inc. PC.
3.2 | Read Address | Store as Operand.
4.1
4.2 | Write to Address | Write Operand.
5.1 |  | Operand += 1. N flag = (Operand & $80), Z flag = !Operand.
5.2 | Write to Address | Write Operand.
6.1
6.2 | Read PC | Store as OpCode.
+X.1
ISC (EF) | Cycles: 6 | Size: 3
Absolute (Read/Modify/Write)
Cycle | R/W | Desc.
-X.2 | Read PC | Store as OpCode.
1.1 |  | Inc. PC.
1.2 | Read PC | Store as Address.
2.1 |  | Inc. PC.
2.2 | Read PC | Store as Address.H.
3.1 |  | Inc. PC.
3.2 | Read Address | Store as Operand.
4.1
4.2 | Write to Address | Write Operand.
5.1 |  | Operand += 1.
Val = u16(Operand) ^ $00FF.
Result16 = u16(A) + Val + C flag.
V flag = ((u16(A) ^ Result16) & (Val ^ Result16) & $0080) != 0.
A = u8(Result16).
C flag = (Result16 > $FF), N flag = (A & $80), Z flag = !A.
5.2 | Write to Address | Write Operand.
6.1
6.2 | Read PC | Store as OpCode.
+X.1 |  | * A, C flag, N flag, V flag, and Z flag applied.
* Setting of A/flags is delayed by 1 cycle until the start of the following instruction.
BEQ (F0) | Cycles: 2-4 | Size: 2
Relative (Jump)
Cycle | R/W | Desc.
-X.2 | Read PC | Store as OpCode.
1.1 |  | Inc. PC. Jump = ((P & $02) == $02).
1.2 | Read PC | Store as Operand.
If !Jump, poll interrupts.
Otherwise Address = i16(i8(Operand)) + PC + 1.
BoundaryCrossed = Address.H != PC.H.
If !BoundaryCrossed, poll interrupts.
2.1 |  | Inc. PC. If !Jump, end (next half-cycle is 4.2).
2.2 | Read PC | Discard.
3.1 |  | PC.L = Address.L. If !BoundaryCrossed, end (next half-cycle is 4.2).
3.2 | Read PC | Discard. Poll interrupts.
4.1 |  | PC.H = Address.H.
4.2 | Read PC | Store as OpCode.
+X.1
SBC (F1) | Cycles: 5-6 | Size: 2
Indirect Y (Read)
Cycle | R/W | Desc.
-X.2 | Read PC | Store as OpCode.
1.1 |  | Inc. PC.
1.2 | Read PC | Store as Pointer.
2.1 |  | Inc. PC.
2.2 | Read Pointer | Store as Address.
3.1
3.2 | Read u8(Pointer + 1) | Store as Address.H.
4.1 |  | Target = Address + Y.
Pointer.L = Target.L.
Pointer.H = Address.H.
BoundaryCrossed = Pointer.H != Target.H.
4.2 | Read Pointer | Store as Operand. If !BoundaryCrossed, skip the next cycle.
5.1 |  | Pointer.H = Target.H.
5.2 | Read Pointer | Store as Operand.
6.1 |  | Val = u16(Operand) ^ $00FF.
Result16 = u16(A) + Val + C flag.
V flag = ((u16(A) ^ Result16) & (Val ^ Result16) & $0080) != 0.
A = u8(Result16).
C flag = (Result16 > $FF), N flag = (A & $80), Z flag = !A.
6.2 | Read PC | Store as OpCode.
+X.1 |  | * A, C flag, N flag, V flag, and Z flag applied.
* Setting of A/flags is delayed by 1 cycle until the start of the following instruction.
JAM (F2) | Cycles: ∞ | Size: 1
Implied
Cycle | R/W | Desc.
-X.2 | Read PC | Store as OpCode.
1.1 |  | Inc. PC.
1.2 | Read PC | Discard.
2.1 |  | Visual6502 suggests incrementing PC, but Single-Step Tests cannot be passed this way.
2.2 | Read $FFFF | Discard.
3.1
3.2 | Read $FFFE | Discard.
4.1
4.2 | Read $FFFE | Discard.
5.1 |  | Repeat 5.1 and 5.2 forever.
5.2 | Read $FFFF | Discard.
ISC (F3) | Cycles: 8 | Size: 2
Indirect Y (Read/Modify/Write)
Cycle | R/W | Desc.
-X.2 | Read PC | Store as OpCode.
1.1 |  | Inc. PC.
1.2 | Read PC | Store as Pointer.
2.1 |  | Inc. PC.
2.2 | Read Pointer | Store as Address.
3.1
3.2 | Read u8(Pointer + 1) | Store as Address.H.
4.1 |  | Target = Address + Y.
Pointer.L = Target.L.
Pointer.H = Address.H.
4.2 | Read Pointer | Store as Operand.
5.1 |  | Pointer.H = Target.H.
5.2 | Read Pointer | Store as Operand.
6.1
6.2 | Write to Pointer | Write Operand.
7.1 |  | Operand += 1.
Val = u16(Operand) ^ $00FF.
Result16 = u16(A) + Val + C flag.
V flag = ((u16(A) ^ Result16) & (Val ^ Result16) & $0080) != 0.
A = u8(Result16).
C flag = (Result16 > $FF), N flag = (A & $80), Z flag = !A.
7.2 | Write to Pointer | Write Operand.
8.1
8.2 | Read PC | Store as OpCode.
+X.1 |  | * A, C flag, N flag, V flag, and Z flag applied.
* Setting of A/flags is delayed by 1 cycle until the start of the following instruction.
NOP (F4) | Cycles: 4 | Size: 2
Zero Page X-Indexed (Read)
Cycle | R/W | Desc.
-X.2 | Read PC | Store as OpCode.
1.1 |  | Inc. PC.
1.2 | Read PC | Store as Pointer.
2.1 |  | Inc. PC.
2.2 | Read Pointer | Store as Operand.
3.1 |  | Address = u8(Pointer + X).
3.2 | Read Address | Store as Operand.
4.1
4.2 | Read PC | Store as OpCode.
+X.1
SBC (F5) | Cycles: 4 | Size: 2
Zero Page X-Indexed (Read)
Cycle | R/W | Desc.
-X.2 | Read PC | Store as OpCode.
1.1 |  | Inc. PC.
1.2 | Read PC | Store as Pointer.
2.1 |  | Inc. PC.
2.2 | Read Pointer | Store as Operand.
3.1 |  | Address = u8(Pointer + X).
3.2 | Read Address | Store as Operand.
4.1 |  | Val = u16(Operand) ^ $00FF.
Result16 = u16(A) + Val + C flag.
V flag = ((u16(A) ^ Result16) & (Val ^ Result16) & $0080) != 0.
A = u8(Result16).
C flag = (Result16 > $FF), N flag = (A & $80), Z flag = !A.
4.2 | Read PC | Store as OpCode.
+X.1 |  | * A, C flag, N flag, V flag, and Z flag applied.
* Setting of A/flags is delayed by 1 cycle until the start of the following instruction.
INC (F6) | Cycles: 6 | Size: 2
Zero Page X-Indexed (Read/Modify/Write)
Cycle | R/W | Desc.
-X.2 | Read PC | Store as OpCode.
1.1 |  | Inc. PC.
1.2 | Read PC | Store as Pointer.
2.1 |  | Inc. PC.
2.2 | Read Pointer | Store as Operand.
3.1 |  | Address = u8(Pointer + X).
3.2 | Read Address | Store as Operand.
4.1
4.2 | Write to Address | Write Operand.
5.1 |  | Operand += 1. N flag = (Operand & $80), Z flag = !Operand.
5.2 | Write to Address | Write Operand.
6.1
6.2 | Read PC | Store as OpCode.
+X.1
ISC (F7) | Cycles: 6 | Size: 2
Zero Page X-Indexed (Read/Modify/Write)
Cycle | R/W | Desc.
-X.2 | Read PC | Store as OpCode.
1.1 |  | Inc. PC.
1.2 | Read PC | Store as Pointer.
2.1 |  | Inc. PC.
2.2 | Read Pointer | Store as Operand.
3.1 |  | Address = u8(Pointer + X).
3.2 | Read Address | Store as Operand.
4.1
4.2 | Write to Address | Write Operand.
5.1 |  | Operand += 1.
Val = u16(Operand) ^ $00FF.
Result16 = u16(A) + Val + C flag.
V flag = ((u16(A) ^ Result16) & (Val ^ Result16) & $0080) != 0.
A = u8(Result16).
C flag = (Result16 > $FF), N flag = (A & $80), Z flag = !A.
5.2 | Write to Address | Write Operand.
6.1
6.2 | Read PC | Store as OpCode.
+X.1 |  | * A, C flag, N flag, V flag, and Z flag applied.
* Setting of A/flags is delayed by 1 cycle until the start of the following instruction.
SED (F8) | Cycles: 2 | Size: 1
Implied
Cycle | R/W | Desc.
-X.2 | Read PC | Store as OpCode.
1.1 |  | Inc. PC.
1.2 | Read PC | Discard.
2.1 |  | D flag = 1.
2.2 | Read PC | Store as OpCode.
+X.1
SBC (F9) | Cycles: 4-5 | Size: 3
Absolute Y-Indexed (Read)
Cycle | R/W | Desc.
-X.2 | Read PC | Store as OpCode.
1.1 |  | Inc. PC.
1.2 | Read PC | Store as Pointer.
2.1 |  | Inc. PC.
2.2 | Read PC | Store as Pointer.H.
3.1 |  | Inc. PC. Target = Pointer + Y.
Address.L = Target.L.
Address.H = Pointer.H.
BoundaryCrossed = Pointer.H != Target.H.
3.2 | Read Address | Store as Operand. If !BoundaryCrossed, skip the next cycle.
4.1 |  | Address.H = Target.H.
4.2 | Read Address | Store as Operand.
5.1 |  | Val = u16(Operand) ^ $00FF.
Result16 = u16(A) + Val + C flag.
V flag = ((u16(A) ^ Result16) & (Val ^ Result16) & $0080) != 0.
A = u8(Result16).
C flag = (Result16 > $FF), N flag = (A & $80), Z flag = !A.
5.2 | Read PC | Store as OpCode.
+X.1 |  | * A, C flag, N flag, V flag, and Z flag applied.
* Setting of A/flags is delayed by 1 cycle until the start of the following instruction.
NOP (FA) | Cycles: 2 | Size: 1
Implied
Cycle | R/W | Desc.
-X.2 | Read PC | Store as OpCode.
1.1 |  | Inc. PC.
1.2 | Read PC | Discard.
2.1
2.2 | Read PC | Store as OpCode.
+X.1
ISC (FB) | Cycles: 7 | Size: 3
Absolute Y-Indexed (Read/Modify/Write)
Cycle | R/W | Desc.
-X.2 | Read PC | Store as OpCode.
1.1 |  | Inc. PC.
1.2 | Read PC | Store as Pointer.
2.1 |  | Inc. PC.
2.2 | Read PC | Store as Pointer.H.
3.1 |  | Inc. PC. Target = Pointer + Y.
Address.L = Target.L.
Address.H = Pointer.H.
3.2 | Read Address | Store as Operand.
4.1 |  | Address.H = Target.H.
4.2 | Read Address | Store as Operand.
5.1
5.2 | Write to Address | Write Operand.
6.1 |  | Operand += 1.
Val = u16(Operand) ^ $00FF.
Result16 = u16(A) + Val + C flag.
V flag = ((u16(A) ^ Result16) & (Val ^ Result16) & $0080) != 0.
A = u8(Result16).
C flag = (Result16 > $FF), N flag = (A & $80), Z flag = !A.
6.2 | Write to Address | Write Operand.
7.1
7.2 | Read PC | Store as OpCode.
+X.1 |  | * A, C flag, N flag, V flag, and Z flag applied.
* Setting of A/flags is delayed by 1 cycle until the start of the following instruction.
NOP (FC) | Cycles: 4-5 | Size: 3
Absolute X-Indexed (Read)
Cycle | R/W | Desc.
-X.2 | Read PC | Store as OpCode.
1.1 |  | Inc. PC.
1.2 | Read PC | Store as Pointer.
2.1 |  | Inc. PC.
2.2 | Read PC | Store as Pointer.H.
3.1 |  | Inc. PC. Target = Pointer + X.
Address.L = Target.L.
Address.H = Pointer.H.
BoundaryCrossed = Pointer.H != Target.H.
3.2 | Read Address | Store as Operand. If !BoundaryCrossed, skip the next cycle.
4.1 |  | Address.H = Target.H.
4.2 | Read Address | Store as Operand.
5.1
5.2 | Read PC | Store as OpCode.
+X.1
SBC (FD) | Cycles: 4-5 | Size: 3
Absolute X-Indexed (Read)
Cycle | R/W | Desc.
-X.2 | Read PC | Store as OpCode.
1.1 |  | Inc. PC.
1.2 | Read PC | Store as Pointer.
2.1 |  | Inc. PC.
2.2 | Read PC | Store as Pointer.H.
3.1 |  | Inc. PC. Target = Pointer + X.
Address.L = Target.L.
Address.H = Pointer.H.
BoundaryCrossed = Pointer.H != Target.H.
3.2 | Read Address | Store as Operand. If !BoundaryCrossed, skip the next cycle.
4.1 |  | Address.H = Target.H.
4.2 | Read Address | Store as Operand.
5.1 |  | Val = u16(Operand) ^ $00FF.
Result16 = u16(A) + Val + C flag.
V flag = ((u16(A) ^ Result16) & (Val ^ Result16) & $0080) != 0.
A = u8(Result16).
C flag = (Result16 > $FF), N flag = (A & $80), Z flag = !A.
5.2 | Read PC | Store as OpCode.
+X.1 |  | * A, C flag, N flag, V flag, and Z flag applied.
* Setting of A/flags is delayed by 1 cycle until the start of the following instruction.
INC (FE) | Cycles: 7 | Size: 3
Absolute X-Indexed (Read/Modify/Write)
Cycle | R/W | Desc.
-X.2 | Read PC | Store as OpCode.
1.1 |  | Inc. PC.
1.2 | Read PC | Store as Pointer.
2.1 |  | Inc. PC.
2.2 | Read PC | Store as Pointer.H.
3.1 |  | Inc. PC. Target = Pointer + X.
Address.L = Target.L.
Address.H = Pointer.H.
3.2 | Read Address | Store as Operand.
4.1 |  | Address.H = Target.H.
4.2 | Read Address | Store as Operand.
5.1
5.2 | Write to Address | Write Operand.
6.1 |  | Operand += 1. N flag = (Operand & $80), Z flag = !Operand.
6.2 | Write to Address | Write Operand.
7.1
7.2 | Read PC | Store as OpCode.
+X.1
ISC (FF) | Cycles: 7 | Size: 3
Absolute X-Indexed (Read/Modify/Write)
Cycle | R/W | Desc.
-X.2 | Read PC | Store as OpCode.
1.1 |  | Inc. PC.
1.2 | Read PC | Store as Pointer.
2.1 |  | Inc. PC.
2.2 | Read PC | Store as Pointer.H.
3.1 |  | Inc. PC. Target = Pointer + X.
Address.L = Target.L.
Address.H = Pointer.H.
3.2 | Read Address | Store as Operand.
4.1 |  | Address.H = Target.H.
4.2 | Read Address | Store as Operand.
5.1
5.2 | Write to Address | Write Operand.
6.1 |  | Operand += 1.
Val = u16(Operand) ^ $00FF.
Result16 = u16(A) + Val + C flag.
V flag = ((u16(A) ^ Result16) & (Val ^ Result16) & $0080) != 0.
A = u8(Result16).
C flag = (Result16 > $FF), N flag = (A & $80), Z flag = !A.
6.2 | Write to Address | Write Operand.
7.1
7.2 | Read PC | Store as OpCode.
+X.1 |  | * A, C flag, N flag, V flag, and Z flag applied.
* Setting of A/flags is delayed by 1 cycle until the start of the following instruction.